## Summary
Conduit Component | [6 empty] | Wire Component
Sr.No. | Component | Sub Component | Structured Data | Unstructured Data | Total Count |  | Sr.No. | Component | Sub Component | Structured Data | Unstructured Data | Total Count
1 | Liquidtight | LFMC | 10 | 10 | 20 |  | 1 | Building Wire | Copper | 30 | 20 | 50
2 |  | LFNC | 17 | 8 | 25 |  | 2 |  | Aluminum | 30 | 20 | 50
3 | Metallic | EMT | 12 | 8 | 20 |  | 3 | Bare Copper |  | 30 | 20 | 50
4 |  | FMC | 12 | 8 | 20 |  | 4 | Armored Wire | Copper | 30 | 20 | 50
5 |  | GRC | 12 | 8 | 20 |  |  |  | Aluminum | 30 | 20 | 50
6 |  | IMC | 2 | 8 | 10
7 |  | PVCC | 12 | 8 | 20
8 |  | RMC | 22 | 8 | 30
9 | Non-Metallic | ENT | 12 | 8 | 20
10 |  | FNC | 12 | 8 | 20
11 |  | Innerduct | 17 | 8 | 25
12 |  | PVC | 10 | 10 | 20
|  | Total | 150 | 100 | 250 |  |  |  | Total | 150 | 100 | 250
Repeating IDs
| Input 1_Conduit Data |  |  | Input 1_Wire Data
| ID | structured | unstructured | ID | structured | unstructured
| SAN010101000286 | 0 | 2 | SAN010401455806 | 1 | 1
| SAN010101000448 | 2 | 0 | SAN010401473209 | 0 | 2
| SAN010101000447 | 2 | 0
| SAN010101000564 | 0 | 2
| SAN010101000217 | 2 | 1
| SAN010101000003 | 2 | 1
| SAN010101000010 | 1 | 1
| SAN010101000006 | 2 | 1
| SAN010101000045 | 1 | 1
| SAN010101000180 | 1 | 1
| SAN010101000971 | 1 | 1
| SAN010101001118 | 1 | 1
| SAN010101001164 | 2 | 1
| SAN010101001167 | 1 | 1
| SAN010101001174 | 1 | 1
| SAN010101000159 | 0 | 2
| SAN010101000164 | 0 | 2
| SAN010101000162 | 2 | 1
| SAN010101000158 | 2 | 1
| SAN010101000159 | 0 | 2
| SAN010101000024 | 1 | 1
| SAN010101000014 | 1 | 1
| SAN010101000828 | 2 | 1
| SAN010101000852 | 2 | 3
| SAN010101001983 | 1 | 1
| SAN010101000854 | 1 | 1
| SAN010101002848 | 3 | 1

## Input 1_Conduit Data
Structured Data
Unstructured Data
Short Desc | Long Desc | Image | Size | Length | Material | Type | Finish | Trade Size | Application | Bend Radius | Screw Size | Bend (Degree) | Color | Construction | Use With | Elbow Material | Inner Diameter | Body Type | Put-Up | Mounting Type | Outer Diameter | Height | Additional Features | Coil Reel Length | With Knockouts | Form | Volume | Coating | Pull Line | Width | Radius | Shape | Coating Thickness
PVC-Coated Galvanized Steel Type LT Grey Liquidtight Conduit, 2-1/2 in., 25 ft. | Product Overview:_x000D_ 2-1/2 in. PVC-coated galvanized steel type LT grey liquid-tight conduit. Conduit is 25 ft. A general purpose flexible, non-UL spec grade liquidtight steel conduit designed for a variety of installations requiring motion, vibration and bending._x000D_ These conduits offer the advantages of a flexible sealed raceway coupled with the strength of a metal core._x000D_ Tell us if something is incorrect. |  | 2-1/2 in. | 25 ft. | Corrosion Resistant Plated Steel, PVC | Flexible, Liquidtight | 0 | 0 | 0 | 8 in. (Static), 30 in. (Dynamic) | 0 | 0 | 0 | 0 | 0 | 0 | 0 | 0 | 0 | 0 | 0 | 0 | 0 | 0 | 0 | 0 | 0 | 0 | 0 | 0 | 0 | 0 | 0
Metallic Liquidtight Conduit, Flexible, Stainless Steel, 0 to 275 °F, 14 in Bend Radius, 25 ft L, 2 in. | Product Overview:_x000D_ Metallic Liquidtight Conduit, Flexible, Stainless Steel, 0 to 275 °F, 14 in, 25 ft, 2 in_x000D_ Tell us if something is incorrect. |  | 2 in. | 25 ft. | Stainless Steel | Flexible | 0 | 0 | 0 | 14 in. | 0 | 0 | 0 | 0 | 0 | 0 | 0 | 0 | 0 | 0 | 0 | 0 | 0 | 0 | 0 | 0 | 0 | 0 | 0 | 0 | 0 | 0 | 0
PVC-Coated Galvanized Steel Type LA Yellow Liquidtight Conduit | Product Overview:_x000D_ 1/2 in. PVC-coated galvanized steel type LA yellow liquid-tight conduit. Conduit is 100 ft._x000D_ Tell us if something is incorrect. |  | 3/4 in. | 500 ft. | Hot Dipped Galvanized Steel, PVC | Flexible | 0 | 0 | 0 | 4.2 in. (Static), 6 in. (Dynamic) | 0 | 0 | 0 | 0 | 0 | 0 | 0 | 0 | 0 | 0 | 0 | 0 | 0 | 0 | 0 | 0 | 0 | 0 | 0 | 0 | 0 | 0 | 0
Steel Conduit Hot-Dippedâ Galvanizedâ Steel (Inner Core); PVC (Liquidtightâ Jacket), 1/2 in. | Product Overview:_x000D_ 1/2 in. PVC-coated galvanized steel type ATLA grey liquid-tight conduit. Conduit is 1000 ft._x000D_ Tell us if something is incorrect. |  | 1/2 in. | 1000 ft. | Hot-Dippedâ Galvanizedâ Steel (Inner Core); PVC | ATLA | 0 | 0 | 0 | 0 | 0 | 0 | 0 | 0 | 0 | 0 | 0 | 0 | 0 | 0 | 0 | 0 | 0 | 0 | 0 | 0 | 0 | 0 | 0 | 0 | 0 | 0 | 0
Metallic Liquidtight Conduit, Flexible, MTC, Galvanized Steel, Thermoplastic PVC (Jacket), -4 to 140 °F, 5 in Bend Radius | Product Overview: Type MTC - Machine Tool Conduit Liquid-Tight Flexible Metal Conduit (LFMC) Conduit used with standard liquid-tight connector for easy installation. IP 67 Rated when installed with approved connectors;Delivers superior wiring protection where agency approvals are not required;Manufactured in a full range of trade sizes from 3/8 through 2;Smooth appearing jacket for exposed applications;Rated for temperature range of -4°F to +140°F (-20°C to +60°C);Provides liquid-tight raceway for electrical conductors.$ Tell us if something is incorrect. |  | 2 in. | 50 ft. | Galvanized Steel, Thermoplastic PVC (Jacket) | Flexible | 0 | 0 | 0 | 5 in. | 0 | 0 | 0 | 0 | 0 | 0 | 0 | 0 | 0 | 0 | 0 | 0 | 0 | 0 | 0 | 0 | 0 | 0 | 0 | 0 | 0 | 0 | 0
PVC-Coated Galvanized Steel Type LT Grey Liquidtight Conduit, 3 in., 25 ft. | Product Overview:_x000D_ 3 in. PVC-coated galvanized steel type LT grey liquid-tight conduit. Conduit is 25 ft. A general purpose flexible, non-UL spec grade liquidtight steel conduit designed for a variety of installations requiring motion, vibration and bending._x000D_ These conduits offer the advantages of a flexible sealed raceway coupled with the strength of a metal core._x000D_ Tell us if something is incorrect. |  | 3 in. | 25 ft. | Corrosion Resistant Plated Steel, PVC | Flexible, Liquidtight | 0 | 0 | 0 | 10 in. (Static), 36 in. (Dynamic) | 0 | 0 | 0 | 0 | 0 | 0 | 0 | 0 | 0 | 0 | 0 | 0 | 0 | 0 | 0 | 0 | 0 | 0 | 0 | 0 | 0 | 0 | 0
PVC-Coated Galvanized Steel Type LT Grey Liquidtight Conduit, 1-1/2 in., 50 ft. | Product Overview:_x000D_ 1-1/2 in. PVC-coated galvanized steel type LT grey liquid-tight conduit. Conduit is 50 ft. A general purpose flexible, non-UL spec grade liquidtight steel conduit designed for a variety of installations requiring motion, vibration and bending._x000D_ These conduits offer the advantages of a flexible sealed raceway coupled with the strength of a metal core._x000D_ Tell us if something is incorrect. |  | 1-1/2 in. | 50 ft. | Corrosion Resistant Plated Steel, PVC | Flexible, Liquidtight | 0 | 0 | 0 | 4.5 in. (Static), 17 in. (Dynamic) | 0 | 0 | 0 | 0 | 0 | 0 | 0 | 0 | 0 | 0 | 0 | 0 | 0 | 0 | 0 | 0 | 0 | 0 | 0 | 0 | 0 | 0 | 0
Metallic Liquidtight Conduit, Flexible, CEA, PVC (Jacket), Plated Steel (Inner Core), -40 to 80 °C, 2.5 in Bend Radius | Product Overview:_x000D_ Type CEA_x000D_ Tell us if something is incorrect. |  | 3/4 in. | 100 ft. | PVC (Jacket), Plated Steel (Inner Core) | Flexible | 0 | 0 | 0 | 2.5 in. (Static) | 0 | 0 | 0 | 0 | 0 | 0 | 0 | 0 | 0 | 0 | 0 | 0 | 0 | 0 | 0 | 0 | 0 | 0 | 0 | 0 | 0 | 0 | 0
PVC-Coated Galvanized Steel Type LA Blue Liquidtight Conduit,1/2 in., 1000 ft. | Product Overview:_x000D_ 1/2 in. PVC-coated galvanized steel type LA blue liquid-tight conduit. Conduit is 1000 ft. This liquidtight jacketing material is of a high quality, rugged, flame retardant flexible PVC compound which resists oils, mild acids and exposure to sunlight._x000D_ These conduits offer the advantages of a flexible sealed raceway coupled with the strength of a metal core_x000D_ Tell us if something is incorrect. |  | 1/2 in. | 1000 ft. | Hot Dipped Galvanized Steel, PVC | Flexible | 0 | 0 | 0 | 3 in. (Static), 5 in. (Dynamic) | 0 | 0 | 0 | 0 | 0 | 0 | 0 | 0 | 0 | 0 | 0 | 0 | 0 | 0 | 0 | 0 | 0 | 0 | 0 | 0 | 0 | 0 | 0
PVC-Coated Galvanized Steel Type UA Gray Liquidtight Conduit, Cut Reel, 2-1/2 in. | Product Overview:_x000D_ 2-1/2 in. PVC-coated galvanized steel type UA grey liquid-tight conduit. Cut reel. Conduit is used with standard liquid-tight connector for easy installation._x000D_ Liquidtight Flexible Non-Metallic Conduit provides superior wire protection in harsh, damp environments. Conduit is non-conductive, noncorrosive and resistant to oil, acid, ozone and alkaline. Conduit is strong and lightweight and, because it weighs 50_x000D_ Tell us if something is incorrect. |  | 2-1/2 in. | 0 | PVC-Coated Galvanized Steel | Liquidtight Flexible | 0 | 0 | 0 | 0 | 0 | 0 | 0 | 0 | 0 | 0 | 0 | 0 | 0 | 0 | 0 | 0 | 0 | 0 | 0 | 0 | 0 | 0 | 0 | 0 | 0 | 0 | 0
Non-Metallic Gray Liquidtight Flexible Conduit, 1-1/4 in. | Product Overview:_x000D_ Non-Metallic 1-1/4 inch cut reel liquidtight conduit._x000D_ Tell us if something is incorrect. |  | 1-1/4 in. | 0 | PVC | 0 | 0 | 0 | 0 | 0 | 0 | 0 | 0 | 0 | 0 | 0 | 0 | 0 | 0 | 0 | 0 | 0 | 0 | 0 | 0 | 0 | 0 | 0 | 0 | 0 | 0 | 0 | 0
Non-Metallic Liquidtight Flexible Conduit Cut Reel, 3/4 in. | Product Overview:_x000D_ Non-Metallic 3/4 inch cut reel liquidtight conduit._x000D_ Tell us if something is incorrect. |  | 3/4 in. | 0 | PVC | 0 | 0 | 0 | 0 | 0 | 0 | 0 | 0 | 0 | 0 | 0 | 0 | 0 | 0 | 0 | 0 | 0 | 0 | 0 | 0 | 0 | 0 | 0 | 0 | 0 | 0 | 0 | 0
XTRAFLEX Non-Metallic Gray Type B Commercial Grade Liquidtight Flexible Conduit | Product Overview:_x000D_ 3/4 in. XTRAFLEX non-metallic grey Type B commercial grade liquidtight conduit, I.D. 0.82 to 0.84 in., O.D. 1.03 to 1.05 in., length 500 ft._x000D_ UL Listed For Direct Burial_x000D_ Tell us if something is incorrect. |  | 3/4 in. | 500 ft. | PVC | 0 | 0 | 0 | 0 | 0 | 0 | 0 | 0 | 0 | 0 | 0 | 0.82 to 0.84 in. | 0 | 0 | 0 | 1.03 to 1.05 in. | 0 | 0 | 0 | 0 | 0 | 0 | 0 | 0 | 0 | 0 | 0 | 0
PolyTuff® II Non-Metallic Black Liquidtight Flexible Tubing,1 in. | Product Overview:_x000D_ 1 in. PolyTuff® II non-metallic black liquidtight flexible tubing, length 100 ft._x000D_ Hubbell Polytuff I Conduit and Polytuff II Tubing are entirely non-metallic, providing superior flexibility and outstanding corrosion resistance._x000D_ Tell us if something is incorrect. |  | 1 in. | 100 ft. | PVC | 0 | 0 | 0 | 0 | 0 | 0 | 0 | 0 | 0 | 0 | 0 | 1.05 in. | 0 | 0 | 0 | 0 | 0 | 0 | 0 | 0 | 0 | 0 | 0 | 0 | 0 | 0 | 0 | 0
XTRAFLEX Non-Metallic Gray Type B Commercial Grade Liquidtight Flexible Conduit | Product Overview:_x000D_ 1/2 in. XTRAFLEX non-metallic grey Type B commercial grade liquidtight conduit, I.D. 0.622 to 0.642 in., O.D. 0.82 to 0.84 in., length 1000 ft._x000D_ UL Listed For Direct Burial_x000D_ Tell us if something is incorrect. |  | 1/2 in. | 1000 ft. | PVC | 0 | 0 | 0 | 0 | 0 | 0 | 0 | 0 | 0 | 0 | 0 | 0.622 to 0.642 in. | 0 | 0 | 0 | 0.82 to 0.84 in. | 0 | 0 | 0 | 0 | 0 | 0 | 0 | 0 | 0 | 0 | 0 | 0
Non-Metallic Gray Liquidtight Flexible Conduit | Product Overview:_x000D_ Non-Metallic 3/4 inch cut reel liquidtight conduit._x000D_ Tell us if something is incorrect. |  | 3/4 in. | 0 | PVC | 0 | 0 | 0 | 0 | 0 | 0 | 0 | 0 | 0 | 0 | 0 | 0 | 0 | 0 | 0 | 0 | 0 | 0 | 0 | 0 | 0 | 0 | 0 | 0 | 0 | 0 | 0 | 0
Non-Metallic Liquidtight Conduit, Non-Metallic, 3/4 in., Kellems, SwivelLok® | Product Overview:_x000D_ Kellems Wire Management, Liquidtight System, POLYTUFF KIT, 3/4 X6, with Connector_x000D_ Tell us if something is incorrect. |  | 3/4 in. | 0 | Non-Metallic | 0 | 0 | 0 | 0 | 0 | 0 | 0 | 0 | 0 | 0 | 0 | 0 | 0 | 0 | 0 | 0 | 0 | 0 | 0 | 0 | 0 | 0 | 0 | 0 | 0 | 0 | 0 | 0
Liquatite® Non-Metallic Liquidtight Flexible Conduit, 1-1/4 in. | Product Overview:_x000D_ Liquatite® Liquidtight Conduit, PVC, Trade Size (Inches): 1-1/4 in, Length: 100 ft, Black, Inner Diameter: 1.38 to 1.41 in. This liquid flexible non-metallic conduit is non-conductive and non-corrosive._x000D_ The conduit is also lightweight for easy handling, transportation and installation. This is a general purpose, non-metallic liquid-tight conduit hat offers excellent protection to wiring from abrasion, sunlight, mild acids, alkaline, and oils._x000D_ Tell us if something is incorrect. |  | 1-1/4 in. | 100 ft. | PVC | 0 | 0 | 0 | 0 | 0 | 0 | 0 | 0 | 0 | 0 | 0 | 1.38 to 1.41 in. | 0 | 0 | 0 | 1.38 to 1.41 in. | 0 | 0 | 0 | 0 | 0 | 0 | 0 | 0 | 0 | 0 | 0 | 0
Western EMT Conduit, 3 in. | Product Overview:_x000D_ EMT Conduit, Carbon Strip Steel, Trade Size (Inches): 3 in, Length: 10 ft, Blue_x000D_ Tell us if something is incorrect. |  | 3 in. | 10 ft. | Carbon Strip Steel | 0 | 0 | 0 | 0 | 0 | 0 | 0 | 0 | 0 | 0 | 0 | 0 | 0 | 0 | 0 | 0 | 0 | 0 | 0 | 0 | 0 | 0 | 0 | 0 | 0 | 0 | 0 | 0
Electroplated Steel EMT Conduit, Yellow, 1 in. | Product Overview:_x000D_ Steel EMT 1 inch electroplated conduit Interior coating provides a smooth raceway for faster wire pulling. Conduit length 10 ft., with yellow finish._x000D_ Tell us if something is incorrect. |  | 1 in. | 10 ft. | Electroplated Steel | 0 | 0 | 0 | Quick Identification of Multiple Circuits | 0 | 0 | 0 | Yellow | Raceway System and Protection for Electrical Conductors | 0 | 0 | 0 | 0 | 0 | 0 | 0 | 0 | 0 | 0 | 0 | 0 | 0 | 0 | 0 | 0 | 0 | 0 | 0
Western EMT Conduit, 4 in. | Product Overview:_x000D_ EMT Conduit, Carbon Strip Steel, Trade Size (Inches): 4 in, Length: 10 ft, Blue_x000D_ Tell us if something is incorrect. |  | 4 in. | 10 ft. | Carbon Strip Steel | 0 | 0 | 0 | 0 | 0 | 0 | 0 | 0 | 0 | 0 | 0 | 0 | 0 | 0 | 0 | 0 | 0 | 0 | 0 | 0 | 0 | 0 | 0 | 0 | 0 | 0 | 0 | 0
Electroplated Steel EMT Conduit, 3-1/2 in., Red | Product Overview:_x000D_ Steel EMT 3-1/2 inch electroplated conduit Interior coating provides a smooth raceway for faster wire pulling. Conduit length 20 ft., with red finish._x000D_ Tell us if something is incorrect. |  | 3-1/2 in. | 20 ft. | Electroplated Steel | 0 | 0 | 0 | Quick Identification of Multiple Circuits | 0 | 0 | 0 | Silver | Raceway System and Protection for Electrical Conductors | 0 | 0 | 0 | 0 | 0 | 0 | 0 | 0 | 0 | 0 | 0 | 0 | 0 | 0 | 0 | 0 | 0 | 0 | 0
Metallic True Color& Tubing EMT Conduit, 10ft. | Product Overview:_x000D_ E-Z Pull® EMT Conduit, Galvanized Steel, Trade Size (Inches): 2-1/2 in_x000D_ Tell us if something is incorrect. |  | 0 | 10 ft. | Hot Galvanized Steel | 0 | 0 | 0 | Reducing Electromagnetic Field Levels for Encased Power Distribution Circuits, Shielding Computers and Other Sensitive Electronic Equipment from the Effects of Electromagnetic Interference | 0 | 0 | 0 | Silver | Mechanical Protection for Conductors | 0 | 0 | 0 | 0 | 0 | 0 | 0 | 0 | 0 | 0 | 0 | 0 | 0 | 0 | 0 | 0 | 0 | 0 | 0
EMT Conduit, Stainless Steel, 1/2 in., 1/2 in, EMT, 10 ft L | Product Overview:_x000D_ Stainless Steel EMT Conduit_x000D_ Manufactured in type 304 & 316 stainless to meet any stringentsanitary condition;Polished with standard brite finish to increase corrosion resistance and aesthetic appearance;Calbrite is the exclusive manufacturer of stainless EMT;Stainless steel EMT requires no threading and is joined together by utilizing Calbrite EMT Compression Fittings, providing simplified installations and reduced costs;Lighter weight provides cost savings on installation and shipping(Weighs 58% less than stainless steel rigid conduit and 43% less than IMC)_x000D_ Tell us if something is incorrect. |  | 1/2 in. | 10 ft. | Stainless Steel | 0 | 0 | 0 | Indoor, Outdoor | 0 | 0 | 0 | 0 | Stainless Steel | 0 | 0 | 0 | 0 | 0 | 0 | 0 | 0 | 0 | 0 | 0 | 0 | 0 | 0 | 0 | 0 | 0 | 0 | 0
Electroplated Steel Thin Wall EMT Conduit, Yellow, 2 in. | Product Overview:_x000D_ Steel EMT 2 inch electroplated conduit Interior coating provides a smooth raceway for faster wire pulling. Conduit length 10 ft., with yellow finish._x000D_ Tell us if something is incorrect. |  | 2 in. | 10 ft. | Electroplated Steel | 0 | 0 | 0 | Quick Identification of Multiple Circuits | 0 | 0 | 0 | Yellow | Raceway System and Protection for Electrical Conductors | 0 | 0 | 0 | 0 | 0 | 0 | 0 | 0 | 0 | 0 | 0 | 0 | 0 | 0 | 0 | 0 | 0 | 0 | 0
Electroplated Steel Thin Wall EMT Conduit, Yellow, 4 in. | Product Overview:_x000D_ 4 in. Electroplated steel EMT conduit, length 20 ft., with yellow finish. The conduit is made of steel and has hot-dip galvanized finishing with a vibrant top coat for easy identification/durability._x000D_ Steel EMT conduit Interior coating provides a smooth raceway for faster wire pulling_x000D_ Tell us if something is incorrect. |  | 4 in. | 20 ft. | Electroplated Steel | 0 | 0 | 0 | Quick Identification of Multiple Circuits | 0 | 0 | 0 | Yellow | Raceway System and Protection for Electrical Conductors | 0 | 0 | 0 | 0 | 0 | 0 | 0 | 0 | 0 | 0 | 0 | 0 | 0 | 0 | 0 | 0 | 0 | 0 | 0
Galvanized Steel Type RWS Reduced-Wall Flexible Metal Conduit | Product Overview:_x000D_ 1-1/4 in. galvanized steel Type RWS reduced-wall flexible metal conduit. Conduit is 50 ft._x000D_ Tell us if something is incorrect. |  | 1-1/4 in. | 50 ft. | Galvanized Steel | 0 | 0 | 0 | 0 | 0 | 0 | 0 | 0 | 0 | 0 | 0 | 0 | 0 | 0 | 0 | 0 | 0 | 0 | 0 | 0 | 0 | 0 | 0 | 0 | 0 | 0 | 0 | 0
Series, Flexible Metallic Conduit, 316 Stainless Steel, Silver, 3/4 in., 0.84 in. ID x 1.06 in. OD | Product Overview:_x000D_ Flexible PVC Coated 316 stainless steel Conduit is easy to cut, with no bending required and can be used to replace EMT conduit in difficult or impractical applications._x000D_ The addition of the PVC coated jacket extruded over a 316 stainless steel core, allows for greater resistance to a wide range of corrosion, oils, greases and contaminants_x000D_ The clear coating allows for visibility of the stainless core in the corrosive environment_x000D_ Interlock (double buckle) style_x000D_ Extremely flexible and durable, with smooth interior ease of installation and wire pull-through_x000D_ Approx. temperature rating of 0 ?F to 275 ?F (PVC coating)_x000D_ Approved for damp locations when used with Calbrite flex connectors_x000D_ Manufactured in 25 Ft. coils_x000D_ Applications_x000D_ Flexible stainless steel conduit can be used for protecting electronic and electrical wires and cable. Suitable for corrosive environments and provides excellent absorption of motion and vibration._x000D_ Certifications and Compliances_x000D_ NEMA 4X approved_x000D_ Tell us if something is incorrect. |  | 0 | 25 Ft. | 316 Stainless Steel | Flexible Metallic | 0 | 3/4 in. | 0 | 0 | 0 | 0 | 0 | 0 | 0 | 0 | 0.84 in. | 0 | 0 | 0 | 1.06 in. | 0 | 0 | 0 | 0 | 0 | 0 | 0 | 0 | 0 | 0 | 0 | 0
Galvanized Steel Flexible Metal Conduit, 3/4 in., 50 ft. | Product Overview:_x000D_ 3/4 in. galvanized steel flexible metal conduit. 50 ft. Flexible Aluminum made with high-grade galvanized aluminum alloy strips for added strength and durability. 1, 2 and 3 hour through-penetration fire systems. UL and CSA listed._x000D_ Flexible steel conduits in galvanized steel have features such as corrosion resistance, durability, and high functional life._x000D_ Tell us if something is incorrect. |  | 3/4 in. | 0 | Galvanized Steel | 0 | 0 | 0 | 0 | 0 | 0 | 0 | 0 | 0 | 0 | 0 | 0 | 0 | 0 | 0 | 0 | 0 | 0 | 50 ft. | 0 | 0 | 0 | 0 | 0 | 0 | 0 | 0 | 0
Galvanized Steel Flexible Metal Conduit, 1/2 in., 500 ft. | Product Overview:_x000D_ 1/2 inch cut reel flex steel conduit. 500 ft. Flexible Metal Raceway for Electrical Power, Control and Communication Cables, Motor Leads, Listed Assemblies, Listed Wire Fixtures._x000D_ Flexible steel conduits in galvanized steel have features such as corrosion resistance, durability, and high functional life._x000D_ Tell us if something is incorrect. |  | 1/2 in. | 0 | PVC | LL | 0 | 0 | 0 | 0 | 0 | 0 | 0 | 0 | 0 | 0 | 0 | 0 | 0 | 0 | 0 | 0 | 0 | 500 ft. | 0 | 0 | 0 | 0 | 0 | 0 | 0 | 0 | 0
Galvanized Steel Flexible Metal Conduit, 3-1/2 in., 25 ft. | Product Overview:_x000D_ 3-1/2 in. galvanized steel flexible metal conduit. 25 ft. Flexible Aluminum made with high-grade galvanized aluminum alloy strips for added strength and durability. 1, 2 and 3 hour through-penetration fire systems. UL and CSA listed._x000D_ Flexible steel conduits in galvanized steel have features such as corrosion resistance, durability, and high functional life._x000D_ Tell us if something is incorrect. |  | 3-1/2 in. | 0 | Galvanized Steel | 0 | 0 | 0 | 0 | 0 | 0 | 0 | 0 | 0 | 0 | 0 | 0 | 0 | 0 | 0 | 0 | 0 | 0 | 25 ft. | 0 | 0 | 0 | 0 | 0 | 0 | 0 | 0 | 0
Galvanized Steel Flexible Metal Conduit, 25 ft. , 1/2 in. | Product Overview:_x000D_ 1/2 in. galvanized steel flexible metal conduit. 25 ft. Flexible Aluminum made with high-grade galvanized aluminum alloy strips for added strength and durability. 1, 2 and 3 hour through-penetration fire systems. UL and CSA listed._x000D_ Flexible steel conduits in galvanized steel have features such as corrosion resistance, durability, and high functional life._x000D_ Tell us if something is incorrect. |  | 1/2 in. | 0 | Galvanized Steel | 0 | 0 | 0 | 0 | 0 | 0 | 0 | 0 | 0 | 0 | 0 | 0 | 0 | 0 | 0 | 0 | 0 | 0 | 25 ft. | 0 | 0 | 0 | 0 | 0 | 0 | 0 | 0 | 0
Galvanized Steel Flexible Metal Conduit, 3/4 in., Cut Reel | Product Overview:_x000D_ 3/4 inch cut reel flex steel conduit. Cut reel. Flexible Metal Raceway for Electrical Power, Control and Communication Cables, Motor Leads, Listed Assemblies, Listed Wire Fixtures._x000D_ Flexible steel conduits in galvanized steel have features such as corrosion resistance, durability, and high functional life._x000D_ Tell us if something is incorrect. |  | 3/4 in. | 0 | PVC | LL | 0 | 0 | 0 | 0 | 0 | 0 | 0 | 0 | 0 | 0 | 0 | 0 | 0 | 0 | 0 | 0 | 0 | Cut Reel | 0 | 0 | 0 | 0 | 0 | 0 | 0 | 0 | 0
Steel Flexible Conduit, Flexible Metallic, Stainless Steel, 0.61 in I.D., 0.84 in O.D., 1/2 in. | Product Overview:_x000D_ Steel Flexible Conduit, Flexible Metallic, Stainless Steel, 0.61 in, 0.84 in, 1/2 in_x000D_ Tell us if something is incorrect. |  | 1/2 in. | 25 ft. | Stainless Steel | Flexible Metallic | 0 | 0 | 0 | 0 | 0 | 0 | 0 | 0 | 0 | 0 | 0.61 in. | 0 | 0 | 0 | 0.84 in. | 0 | 0 | 25 ft. | 0 | 0 | 0 | 0 | 0 | 0 | 0 | 0 | 0
Running Thread Pipe - Rigid Steel Conduit, 1-1/4 in.x 3 Ft. | Product Overview:_x000D_ 1-1/4 in x 3 ft. galvanized running electro-plated thread pipe._x000D_ Tell us if something is incorrect. |  | 0 | 0 | Steel | 0 | 0 | 0 | 0 | 0 | 0 | 0 | Silver | 0 | 0 | 0 | 0 | 0 | 0 | 0 | 0 | 0 | 0 | 0 | 0 | 0 | 0 | 0 | 0 | 0 | 0 | 0 | 0
Galvanized Rigid Steel Conduit, 1-1/4 in. | Product Overview:_x000D_ 1-1/4 in. galvanized rigid steel conduit, length 10 ft. conduit has excellent corrosion resistance with high strength ductile steel for long life and easy bending. Smooth, continuous raceways for fast wire-pulling. weight 218 lb. per 100 ft._x000D_ Hot-dip galvanized to inhibit white rust and increase corrosion resistance_x000D_ High strength ductile steel for long life and easy bending_x000D_ Provides smooth, continuous raceways for fast wire-pulling_x000D_ Tell us if something is incorrect. |  | 1-1/4 in. | 10 ft. | Steel | 0 | 0 | 0 | 0 | 0 | 0 | 0 | Silver | 0 | 0 | 0 | 0 | 0 | 0 | 0 | 0 | 0 | 0 | 0 | 0 | 0 | 0 | 0 | 0 | 0 | 0 | 0 | 0
Galvanized Rigid Steel Conduit, 3 in. | Product Overview:_x000D_ 3 in. galvanized rigid steel conduit, length 10 ft. conduit has excellent corrosion resistance with high strength ductile steel for long life and easy bending. Smooth, continuous raceways for fast wire-pulling., weight 727 lb. per 100 ft._x000D_ Hot-dip galvanized to inhibit white rust and increase corrosion resistance_x000D_ High strength ductile steel for long life and easy bending_x000D_ Provides smooth, continuous raceways for fast wire-pulling_x000D_ Tell us if something is incorrect. |  | 3 in. | 10 ft. | Steel | 0 | 0 | 0 | 0 | 0 | 0 | 0 | Silver | 0 | 0 | 0 | 0 | 0 | 0 | 0 | 0 | 0 | 0 | 0 | 0 | 0 | 0 | 0 | 0 | 0 | 0 | 0 | 0
Running Thread Pipe - Rigid Steel Conduit, 1/2 x 3 ft. | Product Overview:_x000D_ 1/2 in x 3 ft. galvanized running electro-plated thread pipe._x000D_ Tell us if something is incorrect. |  | 0 | 0 | Steel | 0 | 0 | 0 | 0 | 0 | 0 | 0 | Silver | 0 | 0 | 0 | 0 | 0 | 0 | 0 | 0 | 0 | 0 | 0 | 0 | 0 | 0 | 0 | 0 | 0 | 0 | 0 | 0
Running Thread Pipe - Rigid Steel Conduit, 1-1/2 in. x 3 Ft. | Product Overview:_x000D_ 1-1/2 in x 3 ft. galvanized running electro-plated thread pipe._x000D_ Tell us if something is incorrect. |  | 0 | 0 | Steel | 0 | 0 | 0 | 0 | 0 | 0 | 0 | Silver | 0 | 0 | 0 | 0 | 0 | 0 | 0 | 0 | 0 | 0 | 0 | 0 | 0 | 0 | 0 | 0 | 0 | 0 | 0 | 0
Galvanized Rigid Steel Conduit, 2-1/2 in. | Product Overview:_x000D_ 2-1/2 in. galvanized rigid steel conduit, length 10 ft. conduit has excellent corrosion resistance with high strength ductile steel for long life and easy bending. Smooth, continuous raceways for fast wire-pulling., weight 559 lb. per 100 ft._x000D_ Hot-dip galvanized to inhibit white rust and increase corrosion resistance_x000D_ High strength ductile steel for long life and easy bending_x000D_ Provides smooth, continuous raceways for fast wire-pulling_x000D_ Tell us if something is incorrect. |  | 2-1/2 in. | 10 ft. | Steel | 0 | 0 | 0 | 0 | 0 | 0 | 0 | Silver | 0 | 0 | 0 | 0 | 0 | 0 | 0 | 0 | 0 | 0 | 0 | 0 | 0 | 0 | 0 | 0 | 0 | 0 | 0 | 0
Galvanized Rigid Steel Conduit, 4 in. | Product Overview:_x000D_ 4 in. galvanized rigid steel conduit, length 10 ft. conduit has excellent corrosion resistance with high strength ductile steel for long life and easy bending. Smooth, continuous raceways for fast wire-pulling., weight 1030 lb. per 100 ft._x000D_ Hot-dip galvanized to inhibit white rust and increase corrosion resistance_x000D_ High strength ductile steel for long life and easy bending_x000D_ Provides smooth, continuous raceways for fast wire-pulling_x000D_ Tell us if something is incorrect. |  | 4 in. | 10 ft. | Steel | 0 | 0 | 0 | 0 | 0 | 0 | 0 | Silver | 0 | 0 | 0 | 0 | 0 | 0 | 0 | 0 | 0 | 0 | 0 | 0 | 0 | 0 | 0 | 0 | 0 | 0 | 0 | 0
Running Thread Pipe - Rigid Steel Conduit, 3 in.x 3 Ft. | Product Overview:_x000D_ 3 in x 3 ft. galvanized running electro-plated thread pipe._x000D_ Tell us if something is incorrect. |  | 0 | 0 | Steel | 0 | 0 | 0 | 0 | 0 | 0 | 0 | Silver | 0 | 0 | 0 | 0 | 0 | 0 | 0 | 0 | 0 | 0 | 0 | 0 | 0 | 0 | 0 | 0 | 0 | 0 | 0 | 0
Cal-Bond Rigid Conduit, 1-1/4 in. | Product Overview:_x000D_ 1-1/4 inch Rigid Conduit made of steel with 10 ft. length. The conduit has a inner diameter of 1.394 inch and outer diameter of 1.74 inch._x000D_ Calbond PVC coated rigid steel conduit is used for highly corrosive environments. The coating will provide corrosion protection and mechanical protection. Ground continuity is maintained throughout the installation._x000D_ Tell us if something is incorrect. |  | 1-1/4 in. | 10 ft. | Steel | 0 | 0 | 0 | 0 | 0 | 0 | 0 | Black | 0 | 0 | 0 | 1.394 in. | 0 | 0 | 0 | 1.74 in. | 0 | 0 | 0 | 0 | 0 | 0 | 0 | 0 | 0 | 0 | 0 | 0
Steel Rigid, Steel, 10 ft L, 3-1/2 in. | Product Overview:_x000D_ PVC Coated Conduit_x000D_ Exterior PVC coating thickness is a minimum 0.040?;Interior urethane coating thickness is a minimum 0.002?;Specialized corrosion resistant coating provided on threads;Sizes available are 1/2? to 6?;Color coded thread protectors;Couplings shipped with conduit are packaged separately;Steel Version: Hot Dipped Galvanized (HDG) conduit_x000D_ Tell us if something is incorrect. |  | 3-1/2 in. | 10 ft. | Steel | 0 | 0 | 0 | 0 | 0 | 0 | 0 | 0 | 0 | 0 | 0 | 0 | 0 | 0 | 0 | 0 | 0 | 0 | 0 | 0 | 0 | 0 | 0 | 0 | 0 | 0 | 0 | 0
Calbond PVC Coated Rigid Conduit, 2 in., Hot Dipped Galvanized | Product Overview:_x000D_ Calbond PVC coated rigid steel conduit is used for highly corrosive environments. The coating will provide corrosion protection and mechanical protection. Ground continuity is maintained throughout the installation._x000D_ Calbond PVC coated rigid steel conduit is used for highly corrosive environments. The coating will provide corrosion protection and mechanical protection._x000D_ Tell us if something is incorrect. |  | 2 in. | 10 ft. | Steel | 0 | 0 | 0 | 0 | 0 | 0 | 0 | Black | 0 | 0 | 0 | 2.083 in. | 0 | 0 | 0 | 2.455 in. | 0 | 0 | 0 | 0 | 0 | 0 | 0 | 0 | 0 | 0 | 0 | 0
Cal-Bond PVC Coated Rigid Conduit, 3/4 inch., Aluminum | Product Overview:_x000D_ Calbond™ Rigid aluminum conduit measures Inner Diameter: 0.836 inch, Outer Diameter: 1.13 inch and 3/4 inch trade size. Length is 10 ft._x000D_ Calbond PVC coated rigid steel conduit is used for highly corrosive environments. The coating will provide corrosion protection and mechanical protection. Ground continuity is maintained throughout the installation._x000D_ Tell us if something is incorrect. |  | 3/4 in. | 10 ft. | Steel | 0 | 0 | 0 | 0 | 0 | 0 | 0 | Black | 0 | 0 | 0 | 0.836 in. | 0 | 0 | 0 | 1.13 in. | 0 | 0 | 0 | 0 | 0 | 0 | 0 | 0 | 0 | 0 | 0 | 0
Cal-Bond PVC Coated Rigid Conduit, 1-1/2 in., 10 ft. L | Product Overview:_x000D_ 1-1/2 inch PVC Coated Rigid Conduit made of aluminum with 10 ft. length. The conduit has a inner diameter of 1.624 inch and outer diameter of 1.98 inch._x000D_ Calbond PVC coated rigid steel conduit is used for highly corrosive environments. The coating will provide corrosion protection and mechanical protection. Ground continuity is maintained throughout the installation._x000D_ Tell us if something is incorrect. |  | 1-1/2 in. | 10 ft. | Steel | 0 | 0 | 0 | 0 | 0 | 0 | 0 | Black | 0 | 0 | 0 | 1.624 in. | 0 | 0 | 0 | 1.98 in. | 0 | 0 | 0 | 0 | 0 | 0 | 0 | 0 | 0 | 0 | 0 | 0
Cal-Bond Rigid Conduit, 6 in. | Product Overview:_x000D_ 6 inch Rigid Conduit made of steel with 10 ft. length. The conduit has a inner diameter of 6.093 inch and outer diameter of 6.705 inch._x000D_ Calbond PVC coated rigid steel conduit is used for highly corrosive environments. The coating will provide corrosion protection and mechanical protection. Ground continuity is maintained throughout the installation._x000D_ Tell us if something is incorrect. |  | 6 in. | 10 ft. | Steel | 0 | 0 | 0 | 0 | 0 | 0 | 0 | Black | 0 | 0 | 0 | 6.093 in. | 0 | 0 | 0 | 6.705 in. | 0 | 0 | 0 | 0 | 0 | 0 | 0 | 0 | 0 | 0 | 0 | 0
PVC Coated Aluminum Conduit, 2 in. , 10 ft L | Product Overview:_x000D_ Plasti-Bond REDH₂OT® 2 inch PVC aluminum rigid metal conduit, inner diameter: 2.083 inch, outer diameter: 2.455 inch with 10 ft. length._x000D_ Tell us if something is incorrect. |  | 2 in. | 10 ft. | Aluminum | 0 | 0 | 0 | 0 | 0 | 0 | 0 | Grey | 0 | 0 | 0 | 0 | 0 | 0 | 0 | 2.455 in | 0 | 0 | 0 | 0 | 0 | 0 | 0 | 0 | 0 | 0 | 0 | 0
PVC Coated Aluminum Conduit, 3/4 in. , 10 ft L | Product Overview:_x000D_ Plasti-Bond REDH₂OT® 3/4 inch PVC aluminum rigid metal conduit, inner diameter: .0836 inch, outer diameter: 1.13 inch with 10 ft. length._x000D_ Tell us if something is incorrect. |  | 3/4 in. | 10 ft. | Aluminum | 0 | 0 | 0 | 0 | 0 | 0 | 0 | Grey | 0 | 0 | 0 | 0 | 0 | 0 | 0 | 1.13 in | 0 | 0 | 0 | 0 | 0 | 0 | 0 | 0 | 0 | 0 | 0 | 0
Rigid Aluminum Conduit,1-1/2 in. x 10 ft. | Product Overview:_x000D_ 1-1/2 in. x 10 foot rigid aluminum conduit used as a short raceway between enclosures, boxes or conduit._x000D_ Aluminum rigid conduit combines light weight and corrosion resistance to provide a full-line of easy to install, low maintenance conduit whenever specifications call for aluminum._x000D_ Tell us if something is incorrect. |  | 1-1/2 in. | 10 ft. | Aluminum | 0 | 0 | 0 | 0 | 0 | 0 | 0 | Grey | 0 | 0 | 0 | 0 | 0 | 0 | 0 | 0 | 0 | 0 | 0 | 0 | 0 | 0 | 0 | 0 | 0 | 0 | 0 | 0
Rigid Aluminum Conduit, 4 in. x 10 ft. | Product Overview:_x000D_ 4 in. x 10 foot rigid aluminum conduit used as a short raceway between enclosures, boxes or conduit._x000D_ Aluminum rigid conduit combines light weight and corrosion resistance to provide a full-line of easy to install, low maintenance conduit whenever specifications call for aluminum._x000D_ Tell us if something is incorrect. |  | 4 in. | 10 ft. | Aluminum | 0 | 0 | 0 | 0 | 0 | 0 | 0 | Grey | 0 | 0 | 0 | 0 | 0 | 0 | 0 | 0 | 0 | 0 | 0 | 0 | 0 | 0 | 0 | 0 | 0 | 0 | 0 | 0
Aluminum Rigid Conduit, Aluminum, 118.5 in L, 4 in. | Product Overview:_x000D_ PVC Coated Conduit, Pipe Size 4 Inch/103 Metric, Outside Diameter with PVC 4.58 Inch/116.30 Millimeters, Nominal Wall Thickness with PVC .27 Inch/6.73 Millimeters, Length without Couplings 9 Feet 10-1/4 Inch /3.00 Meters, Aluminum, Gray_x000D_ A minimum .040 inch (40 mil) PVC coating on the exterior;A nominal .002 inch (2 mil) blue urethane on the interior;Color coded thread protectors on each end;Blue urethane coating over Hot-Dip Galvanized threads._x000D_ Tell us if something is incorrect. |  | 4 in. | 118.5 in. | Aluminum | 0 | 0 | 0 | 0 | 0 | 0 | 0 | Grey | 0 | 0 | 0 | 0 | 0 | 0 | 0 | 0 | 0 | 0 | 0 | 0 | 0 | 0 | 0 | 0 | 0 | 0 | 0 | 0
Rigid Aluminum Conduit, 1/2 in. x 10 ft. | Product Overview:_x000D_ 1/2 in. x 10 foot rigid aluminum conduit used as a short raceway between enclosures, boxes or conduit._x000D_ Aluminum rigid conduit combines light weight and corrosion resistance to provide a full-line of easy to install, low maintenance conduit whenever specifications call for aluminum._x000D_ Tell us if something is incorrect. |  | 1/2 in. | 10 ft. | Aluminum | 0 | 0 | 0 | 0 | 0 | 0 | 0 | Grey | 0 | 0 | 0 | 0 | 0 | 0 | 0 | 0 | 0 | 0 | 0 | 0 | 0 | 0 | 0 | 0 | 0 | 0 | 0 | 0
Rigid Aluminum Conduit, 1 in. x 10 ft. | Product Overview:_x000D_ 1 in. x 10 foot rigid aluminum conduit used as a short raceway between enclosures, boxes or conduit._x000D_ Aluminum rigid conduit combines light weight and corrosion resistance to provide a full-line of easy to install, low maintenance conduit whenever specifications call for aluminum._x000D_ Tell us if something is incorrect. |  | 1 in. | 10 ft. | Aluminum | 0 | 0 | 0 | 0 | 0 | 0 | 0 | Grey | 0 | 0 | 0 | 0 | 0 | 0 | 0 | 0 | 0 | 0 | 0 | 0 | 0 | 0 | 0 | 0 | 0 | 0 | 0 | 0
Aluminum Rigid Conduit, Aluminum, 118.5 in L, 3 in. | Product Overview:_x000D_ PVC Coated Conduit, Pipe Size 3 Inch/78 Metric, Outside Diameter with PVC 3.58 Inch/90.90 Millimeters, Nominal Wall Thickness with PVC .25 Inch/6.22 Millimeters, Length without Couplings 9 Feet 10-1/2 Inch /3.01 Meters, Aluminm, Gray_x000D_ A minimum .040 inch (40 mil) PVC coating on the exterior;A nominal .002 inch (2 mil) blue urethane on the interior;Color coded thread protectors on each end;Blue urethane coating over Hot-Dip Galvanized threads._x000D_ Tell us if something is incorrect. |  | 3 in. | 118.5 in. | Aluminum | 0 | 0 | 0 | 0 | 0 | 0 | 0 | Grey | 0 | 0 | 0 | 0 | 0 | 0 | 0 | 0 | 0 | 0 | 0 | 0 | 0 | 0 | 0 | 0 | 0 | 0 | 0 | 0
Aluminum Rigid Conduit, Aluminum, 119 in L, 1-1/4 in. | Product Overview:_x000D_ PVC Coated Conduit, Pipe Size 1-1/4 Inch/35 Metric, Outside Diameter with PVC 1.74 Inch/44.10 Millimeters, Nominal Wall Thickness with PVC .17 Inch/4.39 Millimeters, Length without Couplings 9 Feet 11 Inch/3.02 Meters, Aluminum, Light Gray_x000D_ A minimum .040 inch (40 mil) PVC coating on the exterior;A nominal .002 inch (2 mil) blue urethane on the interior;Color coded thread protectors on each end;Blue urethane coating over Hot-Dip Galvanized threads._x000D_ Tell us if something is incorrect. |  | 1-1/4 in. | 119 in. | Aluminum | 0 | 0 | 0 | 0 | 0 | 0 | 0 | Grey | 0 | 0 | 0 | 0 | 0 | 0 | 0 | 0 | 0 | 0 | 0 | 0 | 0 | 0 | 0 | 0 | 0 | 0 | 0 | 0
Aluminum Rigid Conduit, Aluminum, 119 in L, 1-1/2 in. | Product Overview:_x000D_ PVC Coated Conduit, Pipe Size 1-1/2 Inch/41 Metric, Outside Diameter with PVC 1.98 Inch/50.20 Millimeters, Nominal Wall Thickness with PVC .18 Inch/4.52 Millimeters, Length without Couplings 9 Feet 11 Inch/3.02 Meters, Aluminum, Gray_x000D_ A minimum .040 inch (40 mil) PVC coating on the exterior;A nominal .002 inch (2 mil) blue urethane on the interior;Color coded thread protectors on each end;Blue urethane coating over Hot-Dip Galvanized threads.$_x000D_ Tell us if something is incorrect. |  | 1-1/2 in. | 119 in. | Aluminum | 0 | 0 | 0 | 0 | 0 | 0 | 0 | Grey | 0 | 0 | 0 | 0 | 0 | 0 | 0 | 0 | 0 | 0 | 0 | 0 | 0 | 0 | 0 | 0 | 0 | 0 | 0 | 0
Electroplated Steel IMC Conduit, 4 in. | Product Overview:_x000D_ 4 in. Electroplated steel IMC conduit, length 10 ft. intermediate Metal Conduit is galvanized steel raceway used to protect and route cables and conductors. weight 700 lb. per 100 ft._x000D_ IMC steel conduit is designed specifically to protect insulated electrical conductors and cables._x000D_ Tell us if something is incorrect. |  | 4 in. | 10 ft. | Electroplated Steel | 0 | 0 | 0 | 0 | 0 | 0 | 0 | 0 | 0 | 0 | 0 | 0 | 0 | 0 | 0 | 0 | 0 | 0 | 0 | 0 | 0 | 0 | 0 | 0 | 0 | 0 | 0 | 0
IMC Conduit, 304 Stainless Steel, 3/4 in. Trade Size, 10 Ft. L, Conduit Metallic Style | Product Overview:_x000D_ Stainless steel is often specified in corrosive environments where it is subjected to harsh chemical treatments or wash-downs due to its lighter weight, precise tolerances, and ease of installation. Calbrites IMC is manufactured with or without threads._x000D_ Manufactured in Type 304 and 316 stainless steel to meet any stringent sanitary condition_x000D_ Polished with standard brite finish to increase corrosion resistance and aesthetic appearance_x000D_ No special tools or processes required for installation_x000D_ Standard NPT threads allow for trouble-free installations_x000D_ Lighter weight provides cost savings with labor and shipping_x000D_ Any custom size available up to 20′ in length_x000D_ Includes one coupling with each length purchased_x000D_ Specification_x000D_ Conduit material: 304 stainless steel_x000D_ Wall thickness: 5/64 in._x000D_ Inside diameter: 55/64 in._x000D_ Nominal outside diameter: 1-1/32 in._x000D_ Metallic conduit type: IMC_x000D_ Special features: Threaded, lighter weight provides cost savings on installation and shipping, includes (1) coupling_x000D_ Standards: ANSI and UL_x000D_ Certifications and Compliances_x000D_ Listed to UL 1242_x000D_ UL file number E363502_x000D_ Inclusive for installation in accordance with Article 344 of ANSI/NFPA 70 National Electrical Code (NEC)_x000D_ NSF/ANSI 169 Certified_x000D_ Tell us if something is incorrect. |  | 0 | 10 Ft. | 304 Stainless Steel | 0 | 0 | 3/4 in. | 0 | 0 | 0 | 0 | 0 | 0 | 0 | 0 | 0 | 0 | 0 | 0 | 0 | 0 | 0 | 0 | 0 | 0 | 0 | 0 | 0 | 0 | 0 | 0 | 0
Electroplated Steel IMC Conduit, 1/2 in. | Product Overview:_x000D_ 1/2 in. Electroplated steel IMC conduit, length 10 ft. intermediate Metal Conduit is galvanized steel raceway used to protect and route cables and conductors. weight 62 lb. per 100 ft._x000D_ IMC steel conduit is designed specifically to protect insulated electrical conductors and cables._x000D_ Tell us if something is incorrect. |  | 1/2 in. | 10 ft. | Electroplated Steel | 0 | 0 | 0 | 0 | 0 | 0 | 0 | 0 | 0 | 0 | 0 | 0 | 0 | 0 | 0 | 0 | 0 | 0 | 0 | 0 | 0 | 0 | 0 | 0 | 0 | 0 | 0 | 0
Electroplated Steel IMC Conduit, 1-1/4 in. | Product Overview:_x000D_ 1-1/4 in. Electroplated steel IMC conduit, length 10 ft. intermediate Metal Conduit is galvanized steel raceway used to protect and route cables and conductors. weight 158 lb. per 100 ft._x000D_ IMC steel conduit is designed specifically to protect insulated electrical conductors and cables._x000D_ Tell us if something is incorrect. |  | 1-1/4 in. | 10 ft. | Electroplated Steel | 0 | 0 | 0 | 0 | 0 | 0 | 0 | 0 | 0 | 0 | 0 | 0 | 0 | 0 | 0 | 0 | 0 | 0 | 0 | 0 | 0 | 0 | 0 | 0 | 0 | 0 | 0 | 0
Electroplated Steel IMC Conduit, 1 in. | Product Overview:_x000D_ 1 in. Electroplated steel IMC conduit, length 10 ft. intermediate Metal Conduit is galvanized steel raceway used to protect and route cables and conductors. weight 119 lb. per 100 ft._x000D_ IMC steel conduit is designed specifically to protect insulated electrical conductors and cables._x000D_ Tell us if something is incorrect. |  | 1 in. | 10 ft. | Electroplated Steel | 0 | 0 | 0 | 0 | 0 | 0 | 0 | 0 | 0 | 0 | 0 | 0 | 0 | 0 | 0 | 0 | 0 | 0 | 0 | 0 | 0 | 0 | 0 | 0 | 0 | 0 | 0 | 0
Electroplated Steel IMC Conduit, 3 in. | Product Overview:_x000D_ 3 in. Electroplated steel IMC conduit, length 10 ft. intermediate Metal Conduit is galvanized steel raceway used to protect and route cables and conductors. Weight 543 lb. per 100 ft._x000D_ IMC steel conduit is designed specifically to protect insulated electrical conductors and cables._x000D_ Tell us if something is incorrect. |  | 3 in. | 10 ft. | Electroplated Steel | 0 | 0 | 0 | 0 | 0 | 0 | 0 | 0 | 0 | 0 | 0 | 0 | 0 | 0 | 0 | 0 | 0 | 0 | 0 | 0 | 0 | 0 | 0 | 0 | 0 | 0 | 0 | 0
Electroplated Steel IMC Conduit, 1-1/2 in. | Product Overview:_x000D_ 1-1/2 in. Electroplated steel IMC conduit, length 10 ft. intermediate Metal Conduit is galvanized steel raceway used to protect and route cables and conductors. weight 194 lb. per 100 ft._x000D_ IMC steel conduit is designed specifically to protect insulated electrical conductors and cables._x000D_ Tell us if something is incorrect. |  | 1-1/2 in. | 10 ft. | Electroplated Steel | 0 | 0 | 0 | 0 | 0 | 0 | 0 | 0 | 0 | 0 | 0 | 0 | 0 | 0 | 0 | 0 | 0 | 0 | 0 | 0 | 0 | 0 | 0 | 0 | 0 | 0 | 0 | 0
Electroplated Steel IMC Conduit, 3/4 in. | Product Overview:_x000D_ 3/4 in. Electroplated steel IMC conduit, length 10 ft. intermediate Metal Conduit is galvanized steel raceway used to protect and route cables and conductors. weight 84 lb. per 100 ft._x000D_ IMC steel conduit is designed specifically to protect insulated electrical conductors and cables._x000D_ Tell us if something is incorrect. |  | 3/4 in. | 10 ft. | Electroplated Steel | 0 | 0 | 0 | 0 | 0 | 0 | 0 | 0 | 0 | 0 | 0 | 0 | 0 | 0 | 0 | 0 | 0 | 0 | 0 | 0 | 0 | 0 | 0 | 0 | 0 | 0 | 0 | 0
Innerduct, Smoothwall, High Density Polyethylene, 2 in., 2.375 in O.D., 1.943 in I.D., 2 in, 2730 ft L, #900 Tensile Strength | Product Overview:_x000D_ Enduct Bore Duct - ASTM F2160 |  | 2 in. | 2730 ft. | High Density Polyethylene | Smoothwall | 0 | 0 | 0 | 0 | 0 | 0 | 0 | 0 | 0 | 0 | 1.943 in. I.D. | 0 | 0 | 0 | 2.375 in | 0 | SDR-11 | 0 | 0 | 0 | 0 | 0 | #900 | 0 | 0 | 0 | 0
Innerduct, HDPE Conduit, High Density Polyethylene, 1-1/4 in., 1.66 in O.D., 1.358 in I.D., 1-1/4 in, 6100 ft L | Product Overview:_x000D_ Innerduct, HDPE Conduit, DOT, Energy, Telecom, HDPE, 1-1/4 in, 1.66 in, 1.358 in, SDR-11, 6100 ft |  | 1-1/4 in. | 6100 ft. | High Density Polyethylene | HDPE Conduit | 0 | 0 | DOT, Energy, Telecom | 0 | 0 | 0 | 0 | 0 | 0 | 0 | 1.358 in. I.D. | 0 | 0 | 0 | 1.66 in | 0 | SDR-11 | 0 | 0 | 0 | 0 | 0 | 0 | 0 | 0 | 0 | 0
Innerduct, Corrugated, High Density Polyethylene, 1 in., 1.33 in O.D., 1.22 in I.D., 1 in, 5000 ft L, 500 lb Tensile Strength | Product Overview:_x000D_ Innerduct, Corrugated, To protect Fiber Cable, HDPE, 1 in, 1.33 in, 1.22 in, 5000 ft, 500 lb |  | 1 in. | 5000 ft. | High Density Polyethylene | Corrugated | 0 | 0 | To protect Fiber Cable | 0 | 0 | 0 | 0 | 0 | 0 | 0 | 1.22 in. I.D. | 0 | 0 | 0 | 1.33 in | 0 | 0 | 0 | 0 | 0 | 0 | 0 | 500 lb | 0 | 0 | 0 | 0
Innerduct, Corrugated HDPE, High Density Polyethylene, 1 in., 1.35 in O.D., 1.049 in I.D., 1 in, 500 ft L | Product Overview:_x000D_ Corrugated HDPE |  | 1 in. | 500 ft. | High Density Polyethylene | Corrugated HDPE | 0 | 0 | Cable Installation | 0 | 0 | 0 | 0 | 0 | 0 | 0 | 1.049 in. I.D. | 0 | 0 | 0 | 1.35 in | 0 | 0 | 0 | 0 | 0 | 0 | 0 | 1130 lb | 0 | 0 | 0 | 0
HDPE Smoothwall Conduit, Grey, 1-1/4 in., 5000 ft. | Product Overview:_x000D_ Grey HDPE smoothwall conduit is made of high density polyethylene, 1-1/4 inch trade size and 5000 ft length._x000D_ Smoothwall HDPE is the most commonly used underground raceway and is packaged in continuous lengths on reels or coils allowing for fast installation with minimum joints. Smoothwall can be installed via trenching, plowing and directional drilling. |  | 1-1/4 in. | 5000 ft. | High Density Polyethylene | Smoothwall | Bronze | 0 | C & I; Concrete Encased; DOT; Direct Buried; Energy; Enterprise; Existing Conduit | 0 | 0 | 0 | 0 | 0 | 0 | 0 | 0 | 0 | 0 | 0 | 0 | 0 | 0 | 0 | 0 | 0 | 0 | 0 | 0 | 0 | 0 | 0 | 0
Innerduct Smoothwall, 1-1/4 in., Orange | Product Overview:_x000D_ 1-1/4 inch smooth wall innerduct orange with 900 pull line, the length is 6500 ft._x000D_ Provides high tensile strength with low weight per foot for ease of handling and significantly longer put ups that can be obtained with smoothwall or ribbed innerduct. |  | 1-1/4 in. | 6500 ft. | 0 | Smoothwall | 0 | 0 | 0 | 0 | 0 | 0 | 0 | 0 | 0 | 0 | 0 | 0 | 0 | 0 | 0 | 0 | 0 | 0 | 0 | 0 | 0 | 0 | 900 lb | 0 | 0 | 0 | 0
Innerduct, Rise Raceway, Nylon Resin, 3/4 in., 1.125 in O.D., 0.87 in I.D., 3/4 in, 3000 ft L | Product Overview:_x000D_ Innerduct, Rise Raceway, Nylon Resin, 3/4 in, 1.125 in, 0.870 in, 3000 ft |  | 3/4 in. | 3000 ft. | Nylon Resin | Rise Raceway | 0 | 0 | 0 | 0 | 0 | 0 | 0 | 0 | 0 | 0 | 0.87 in. I.D. | 0 | 0 | 0 | 1.125 in | 0 | 0 | 0 | 0 | 0 | 0 | 0 | 0 | 0 | 0 | 0 | 0
1-1/4in. HDPE 11 Orange with tape | Product Overview:_x000D_ Innerduct HDPE 1/14in. SDR 11smooth wall orange with 1250# pull tape standard print steel reel 96in. x42in. 8000 feet |  | 1-1/4 in. | 8000 ft. | 0 | 0 | 0 | 0 | 0 | 0 | 0 | 0 | 0 | 0 | 0 | 0 | 0 | 0 | 0 | 0 | 0 | 0 | 0 | 0 | 0 | 0 | 0 | 0 | 0 | 0 | 0 | 0 | 0
Schedule 40 PVC Conduit, 6 in., 10 ft. length | Product Overview:_x000D_ 6 in. Schedule 40 PVC conduit, length 10 ft., weight 409 per 100 ft.Schedule 40 Pipe is perfect for water-supply applications and features a solvent-weld joint to provide a rigid joint connection. Corrosion resistance._x000D_ Durable PVC construction_x000D_ Dual marking for both pressure- and DWV applications_x000D_ Specifically engineered for use in aboveground partial-support systems_x000D_ Solvent-weld PVC is unaffected by electrolytic- or galvanic corrosion, or any known corrosive soil- or water condition_x000D_ Listed NSF-PW, NSF-DWV, Standard 61, Standard 14, IAPMO_x000D_ Dual marking for both Pressure and Drain, Waste, Vent (DWV) applications. |  | 6 in. | 10 ft. | Schedule 40 PVC | 0 | 0 | 0 | 0 | 0 | 0 | 0 | 0 | 0 | 0 | 0 | 0 | 0 | 0 | 0 | 0 | 0 | 0 | 0 | 0 | 0 | 0 | 0 | 0 | 0 | 0 | 0 | 0
Schedule 80 PVC Conduit, 1 in., 10 ft. | Product Overview:_x000D_ 1 in.Schedule 80 PVC conduit, length 10 ft., weight 44 per 100 ft. Schedule 80 Conduit is good for pressure applications, and has a thicker wall than Schedule 40 pipe. PVC Schedule 80 is highly durable, with high tensile and impact strength._x000D_ Schedule 80 PVC pipe is used for industrial and higher pressure water flow applications. Schedule 80 PVC pipe can handle 140 degrees F in temperature. The pipe comes in standard 10 ft. or 20 ft. sections with plain end o. |  | 1 in. | 10 ft. | Schedule 80 PVC | 0 | 0 | 0 | 0 | 0 | 0 | 0 | 0 | 0 | 0 | 0 | 0 | 0 | 0 | 0 | 0 | 0 | 0 | 0 | 0 | 0 | 0 | 0 | 0 | 0 | 0 | 0 | 0
Schedule 80 PVC Conduit, 2 in. | Product Overview:_x000D_ 2 in. Schedule 80 PVC conduit, length 20 ft. Schedule 80 Conduit is good for pressure applications, and has a thicker wall than Schedule 40 pipe. PVC Schedule 80 is highly durable, with high tensile and impact strength._x000D_ Schedule 80 PVC pipe is used for industrial and higher pressure water flow applications. Schedule 80 PVC pipe can handle 140 degrees F in temperature. The pipe comes in standard 10 ft. or 20 ft. sections and is available in plain end or belled end so no c |  | 2 in. | 20 ft. | Schedule 80 PVC | 0 | 0 | 0 | 0 | 0 | 0 | 0 | 0 | 0 | 0 | 0 | 0 | 0 | 0 | 0 | 0 | 0 | 0 | 0 | 0 | 0 | 0 | 0 | 0 | 0 | 0 | 0 | 0
Schedule 40 PVC Conduit, 1-1/2 in., 20 ft length | Product Overview:_x000D_ 1-1/2 in. Schedule 40 PVC conduit, length 20 ft. Schedule 40 Pipe is perfect for water-supply applications and features a solvent-weld joint to provide a rigid joint connection. This pipe is easy to load, transport and handle and corrosion resistance._x000D_ Durable PVC construction_x000D_ Dual marking for both pressure- and DWV applications_x000D_ Specifically engineered for use in aboveground partial-support systems_x000D_ Solvent-weld PVC is unaffected by electrolytic- or galvanic corrosion, or any known corrosive soil- or water condition_x000D_ Listed NSF-PW, NSF-DWV, Standard 61, Standard 14, IAPMO_x000D_ Dual marking for both Pressure and Drain, Waste, Vent (DWV) applications. |  | 1-1/2 in. | 20 ft. | Schedule 40 PVC | 0 | 0 | 0 | 0 | 0 | 0 | 0 | 0 | 0 | 0 | 0 | 0 | 0 | 0 | 0 | 0 | 0 | 0 | 0 | 0 | 0 | 0 | 0 | 0 | 0 | 0 | 0 | 0
PVC Conduit, PVC, Schedule 40 PVC, 10 ft L, 3-1/2 in. | Product Overview:_x000D_ PVC Conduit, PVC, Schedule 40 PVC, 10 ft, 3-1/2 in |  | 3-1/2 in. | 10 ft. | Schedule 40 PVC | 0 | 0 | 0 | 0 | 0 | 0 | 0 | 0 | 0 | 0 | 0 | 0 | 0 | 0 | 0 | 0 | 0 | 0 | 0 | 0 | 0 | 0 | 0 | 0 | 0 | 0 | 0 | 0
PVC Conduit, PVC, Schedule 40 PVC, 10 ft L, 1-1/2 in. | Product Overview:_x000D_ 1-1/2 in. x 10 ft. Schedule 40 PVC Conduit |  | 1-1/2 in. | 10 ft. | Schedule 40 PVC | 0 | 0 | 0 | 0 | 0 | 0 | 0 | 0 | 0 | 0 | 0 | 0 | 0 | 0 | 0 | 0 | 0 | 0 | 0 | 0 | 0 | 0 | 0 | 0 | 0 | 0 | 0 | 0
PVC Conduit, PVC, 20 ft L, 5 in. | Product Overview:_x000D_ PVC Conduit, PVC, 20 ft, 5 in |  | 5 in. | 20 ft. | PVC | 0 | 0 | 0 | 0 | 0 | 0 | 0 | 0 | 0 | 0 | 0 | 0 | 0 | 0 | 0 | 0 | 0 | 0 | 0 | 0 | 0 | 0 | 0 | 0 | 0 | 0 | 0 | 0
40 PVC Conduit, 3/4 in. x 20 Ft., ETL Listed | Product Overview:_x000D_ PVC Conduit designed for underground or aboveground applications. Non-metallic PVC material which is corrosion, rust and sunlight resistant and ETL listed. It Conforms to UL651 and NEMA TC-2 and rated for use with 90 &deg;C conductors. |  | 0 | 20 Ft. | PVC | 0 | 0 | 3/4 in. | 0 | 0 | 0 | 0 | 0 | 0 | 0 | 0 | 0 | 0 | 0 | 0 | 0 | 0 | 0 | 0 | 0 | 0 | 0 | 0 | 0 | 0 | 0 | 0 | 0
PVC Conduit, PVC, 20 ft L, 4 in. | Product Overview:_x000D_ PVC Conduit, PVC, 20 ft, 4 in |  | 4 in. | 20 ft. | PVC | 0 | 0 | 0 | 0 | 0 | 0 | 0 | 0 | 0 | 0 | 0 | 0 | 0 | 0 | 0 | 0 | 0 | 0 | 0 | 0 | 0 | 0 | 0 | 0 | 0 | 0 | 0 | 0
Schedule 40 PVC Conduit, 3/4 in., 10 ft. length | Product Overview:_x000D_ 3/4 in. Schedule 40 PVC conduit, length 10 ft., weight 23 per 100 ft. Schedule 40 Pipe is perfect for water-supply applications and features a solvent-weld joint to provide a rigid joint connection. Corrosion resistance._x000D_ Durable PVC construction_x000D_ Dual marking for both pressure- and DWV applications_x000D_ Specifically engineered for use in aboveground partial-support systems_x000D_ Solvent-weld PVC is unaffected by electrolytic- or galvanic corrosion, or any known corrosive soil- or water condition_x000D_ Listed NSF-PW, NSF-DWV, Standard 61, Standard 14, IAPMO_x000D_ Dual marking for both Pressure and Drain, Waste, Vent (DWV) applications. |  | 3/4 in. | 10 ft. | Schedule 40 PVC | 0 | 0 | 0 | 0 | 0 | 0 | 0 | 0 | 0 | 0 | 0 | 0 | 0 | 0 | 0 | 0 | 0 | 0 | 0 | 0 | 0 | 0 | 0 | 0 | 0 | 0 | 0 | 0
Flex-Plus Yellow PVC ENT Flexible Raceway, 100 FT Length | Product Overview:_x000D_ 3/4 inch. Flex-Plus ENT non-metallic yellow flexible raceway, 100 foot. |  | 3/4 in. | 100 ft. | PVC | 0 | 0 | 0 | 0 | 0 | 0 | 0 | 0 | 0 | 0 | 0 | 0 | 0 | 0 | 0 | 0 | 0 | 0 | 0 | 0 | 0 | 0 | 0 | 0 | 0 | 0 | 0 | 0
ENT Tubing Blue Strip (Cut Reel) | Product Overview:_x000D_ Kwikon® ENT Reel, 1000 ft, Trade Size (Inches): 3/4 in, PVC, Gray with Blue Stripe |  | 3/4 in. | 1000 ft. | PVC | 0 | 0 | 0 | 0 | 0 | 0 | 0 | 0 | 0 | 0 | 0 | 0 | 0 | 0 | 0 | 0 | 0 | 0 | 0 | 0 | 0 | 0 | 0 | 0 | 0 | 0 | 0 | 0
ENT Tubing Red Strip (Reel) | Product Overview:_x000D_ Kwikon® ENT Reel, 1000 ft, Trade Size (Inches): 3/4 in, PVC, Gray with Red Stripe |  | 3/4 in. | 1000 ft. | PVC | 0 | 0 | 0 | 0 | 0 | 0 | 0 | 0 | 0 | 0 | 0 | 0 | 0 | 0 | 0 | 0 | 0 | 0 | 0 | 0 | 0 | 0 | 0 | 0 | 0 | 0 | 0 | 0
ENT Non-Metallic Flexible Raceway Non-Metallic, 3/4 in., 100 ft. | Product Overview:_x000D_ Carlon® ENT Non-Metallic Flexible Raceway, 3/4 inch Trade Size , Color-Blue, 1000 ft. Reel. Flex-plus Blue ENT is a non-metallic flexible raceway for use in walls, floors, and non-plenum ceilings. |  | 3/4 in. | 1000 ft. | Non-Metallic | 0 | 0 | 0 | 0 | 0 | 0 | 0 | 0 | 0 | 0 | 0 | 0 | 0 | 0 | 0 | 0 | 0 | 0 | 0 | 0 | 0 | 0 | 0 | 0 | 0 | 0 | 0 | 0
ENT Tubing, 500 ft/Reel, Non-Metallic, 500 ft L, 2 in. | Product Overview:_x000D_ Kwikon ENT Tubing |  | 2 in. | 500 ft. | Non-Metallic | 0 | 0 | 0 | Power Application | 0 | 0 | 0 | 0 | 0 | 0 | 0 | 0 | 0 | 0 | 0 | 0 | 0 | 0 | 0 | 0 | 0 | 0 | 0 | 0 | 0 | 0 | 0 | 0
ENT Tubing, 750 ft/Reel, Non-Metallic, 750 ft L, 1-1/2 in. | Product Overview:_x000D_ Kwikon ENT Tubing |  | 1-1/2 in. | 750 ft. | Non-Metallic | 0 | 0 | 0 | Power Application | 0 | 0 | 0 | 0 | 0 | 0 | 0 | 0 | 0 | 0 | 0 | 0 | 0 | 0 | 0 | 0 | 0 | 0 | 0 | 0 | 0 | 0 | 0 | 0
ENT Tubing, 1000 ft/Reel, Non-Metallic, 1000 ft L, 1-1/4 in. | Product Overview:_x000D_ Kwikon ENT Tubing |  | 1-1/4 in. | 1000 ft. | Non-Metallic | 0 | 0 | 0 | Power Application | 0 | 0 | 0 | 0 | 0 | 0 | 0 | 0 | 0 | 0 | 0 | 0 | 0 | 0 | 0 | 0 | 0 | 0 | 0 | 0 | 0 | 0 | 0 | 0
Flex-Plus Blue PVC ENT Flexible Raceway, Cut Reel | Product Overview:_x000D_ Carlon® ENT Non-Metallic Flexible Raceway, 1/2 inch Trade Size , Color-Blue, Cut Reel. |  | 1/2 in. | Multiple | Non-Metallic | 0 | 0 | 0 | 0 | 0 | 0 | 0 | 0 | 0 | 0 | 0 | 0 | 0 | 0 | 0 | 0 | 0 | 0 | 0 | 0 | 0 | 0 | 0 | 0 | 0 | 0 | 0 | 0
Non-Metallic Flexible Conduit, Nylon, Polyamide, 9.6 mm I.D., 100 ft L, 13 mm O.D. | Product Overview:_x000D_ Standard Weight Conduit, Nominal Conduit Size 13mm, NW Conduit Size 10, Fine Conduit Pitch, Outside Diameter 13.0mm, Inside Diameter 9.6mm, Static Bend Radius 25mm, Reel Length 100 Feet, Polyamide (Nylon) 6, Black |  | 1/2 in. | 100 ft. | Nylon, Polyamide | 0 | 0 | 0 | 0 | 0 | 0 | 0 | 0 | 0 | 0 | 0 | 9.6 mm | 0 | 0 | 0 | 13 mm | 0 | 0 | 0 | 0 | 0 | 0 | 0 | 0 | 0 | 0 | 0 | 0
P and C Flex Conduit, 1-1/2 in., 250 ft. | Product Overview:_x000D_ 1 1/2 inch P and C Flex grey non-metallic corrugated flexible conduit, length - 250 ft._x000D_ Carlon P&C Flex® Corrugated non-metallic flexible conduit is ideal for wire and cable management. |  | 1-1/2 in. | 250 ft. | Non-Metallic/PVC | 0 | 0 | 0 | 0 | 0 | 0 | 0 | 0 | 0 | 0 | 0 | 1.570 in. | 0 | 0 | 0 | 1.900 in. | 0 | 0 | 0 | 0 | 0 | 0 | 0 | 0 | 0 | 0 | 0 | 0
P and C Flex Conduit, 4 in., 250 ft. | Product Overview:_x000D_ 4 inch P and C Flex grey non-metallic corrugated flexible conduit on edge brace reel, length - 250 ft._x000D_ Carlon P&C Flex® Corrugated non-metallic flexible conduit is ideal for wire and cable management. |  | 4 in. | 250 ft. | Non-Metallic/PVC | 0 | 0 | 0 | 0 | 0 | 0 | 0 | 0 | 0 | 0 | 0 | 4.026 in. | 0 | 0 | 0 | 4.500 in. | 0 | 0 | 0 | 0 | 0 | 0 | 0 | 0 | 0 | 0 | 0 | 0
Non-Metallic Flexible Conduit, PVDF, 0.74 in I.D., 350 ft L, 1.04 in O.D., 3/4 in. | Product Overview:_x000D_ 3/4 Inch Plenum-Gard orange corrugate non-metallic flexible conduit (split), coil length-350 foot |  | 3/4 in. | 350 ft. | PVDF | 0 | 0 | 0 | 0 | 0 | 0 | 0 | 0 | 0 | 0 | 0 | 0.74 in. | 0 | 0 | 0 | 1.04 in. | 0 | 0 | 0 | 0 | 0 | 0 | 0 | 0 | 0 | 0 | 0 | 0
Non-Metallic Flexible Conduit, PVDF, 2 in I.D., 225 ft L, 2.34 in O.D., 2 in. | Product Overview:_x000D_ 2 Inch Plenum-Gard orange corrugated non-metallic flexible conduit with tape, reel length-225 foot |  | 2 in. | 225 ft. | PVDF | 0 | 0 | 0 | 0 | 0 | 0 | 0 | 0 | 0 | 0 | 0 | 2 in. | 0 | 0 | 0 | 2.34 in. | 0 | 0 | 0 | 0 | 0 | 0 | 0 | 0 | 0 | 0 | 0 | 0
Corrugated Flexible Conduit | Product Overview:_x000D_ Carlon® P&C Flex™ Corrugated Flexible Conduit, Inner Diameter: 2.045 in, Outer Diameter: 2.375 in, Length: 2000 ft, Non-Metallic |  | 2 in. | 2000 ft. | Non-Metallic | 0 | 0 | 0 | 0 | 0 | 0 | 0 | 0 | 0 | 0 | 0 | 2.045 in. | 0 | 0 | 0 | 2.375 in. | 0 | 0 | 0 | 0 | 0 | 0 | 0 | 0 | 0 | 0 | 0 | 0
Non-Metallic Flexible Conduit, PVC, 2.469 in I.D., 250 ft L, 2.875 in O.D., 2-1/2 in. | Product Overview:_x000D_ 2-1/2 Inch P and C Flex Gray Non-Metallic Corrugated Flexible Conduit On Edge Brace Reel, Length - 250 Feet |  | 2-1/2 in. | 250 ft. | PVC | 0 | 0 | 0 | 0 | 0 | 0 | 0 | 0 | 0 | 0 | 0 | 2.469 in. | 0 | 0 | 0 | 2.875 in. | 0 | 0 | 0 | 0 | 0 | 0 | 0 | 0 | 0 | 0 | 0 | 0
P and C Flex Conduit, 2 in., 250 ft. | Product Overview:_x000D_ 2 inch P and C Flex grey non-metallic corrugated flexible conduit, length - 250 ft._x000D_ Carlon P&C Flex® Corrugated non-metallic flexible conduit is ideal for wire and cable management. |  | 2 in. | 250 ft. | Non-Metallic/PVC | 0 | 0 | 0 | 0 | 0 | 0 | 0 | 0 | 0 | 0 | 0 | 2.045 in. | 0 | 0 | 0 | 2.375 in. | 0 | 0 | 0 | 0 | 0 | 0 | 0 | 0 | 0 | 0 | 0 | 0

## Input 1_Wire Data
Structured Data
Short description | Long Description | Image | Type | Conductor Size | Length | Color | Conductor Material | Solid/Stranded | Insulation Material | Jacket Materials | Voltage (Volts) | Temp. Rating | Armor | Additional Features | Application | No. of Conductors | Outer Diameter | Packaging | Volts
XHHW Building Wire, 750 MCM Stranded Copper Conductor, Black, 1000 ft. Reel | XHHW building wire has a 750 MCM bare copper stranded conductor. Building wire is black and packaged in a 1000 foot reel.XHHW Building WireUsed for conduit or recognized raceways for services, feeders, and branch circuit wiringCan be used in wet or dry locations with temperatures not to exceed 90 degree CelsiusNot rated for direct burialInsulation is abrasion, moisture and heat resistant black cross-linked polyethyleneVoltage rating is 600 Volts maxSunlight resistant |  | XHHW-2 | 750 MCM | 1000ft | Black | Copper | Stranded | XLP | PVC | 600V | 90°C | 0 | 0 | General Purpose | 1 | 0 | 0 | 0 | Volts
THHN Building Wire, 6 AWG Stranded Copper Conductor, Red, Cut Reel | THHN building wire has a 6 AWG stranded copper conductor. Building wire is red and packaged in a cut reel.THHN Building WireCan be used in wet or dry locationsMade with annealed (soft) copper, compressedInsulation is high heat and moisture resistant polyvinyl chloride (PVC)Jacket is abrasion, moisture, gasoline and oil resistant nylon |  | THHN | 6 AWG | Cut Reel | Red | Copper | Stranded | PVC | Nylon | 600V | 90°C | 0 | 0 | Conduit and Cable Trays | 1 | 0 | Cut Reel | 0 | 0
Direct Burial Cable, XLP USE, 10 AWG, Copper Conductor, Black, Cut Reel | XLP USE direct burial cable has a 10 AWG copper conductor. Cable is black and packaged in a cut reel.Underground Service Entrance Cable600 Volt Copper ConductorsCross-linked Polyethylene (XLP) InsulationHigh-Heat, Moisture, and Sunlight Resistant |  | XLP USE | 10 AWG | Cut Reel | Black | Copper | Stranded | XLPE | Null | 600V | 90°C | 0 | 0 | Underground Service Entrance | 1 | 0 | Cut Reel | 0 | 0
THHN Building Wire, 10 AWG Stranded Copper Conductor, Tan, 2500 ft. Reel | THHN building wire has a 10 AWG stranded copper conductor. Building wire is tan and packaged in a 2500 foot reel.THHN Building WireCan be used in wet or dry locationsMade with annealed (soft) copper, compressedInsulation is high heat and moisture resistant polyvinyl chloride (PVC)Jacket is abrasion, moisture, gasoline and oil resistant nylon |  | THHN | 10 AWG | 2500ft | Brown | Copper | Stranded | PVC | Nylon | 600V | 90°C | 0 | 0 | Conduit and Cable Trays | 1 | 0 | 0 | 0 | 0
THHN Building Wire, 14 AWG Solid Copper Conductor, Blue, 500 ft. Reel | THHN building wire has a 14 AWG solid copper conductor. Building wire is blue and packaged in a 500 foot reel.THHN Building WireCan be used in wet or dry locationsMade with annealed (soft) copper, compressedInsulation is high heat and moisture resistant polyvinyl chloride (PVC)Jacket is abrasion, moisture, gasoline and oil resistant nylon |  | THHN | 14 AWG | 500ft | Blue | Copper | Solid | PVC | Nylon | 600V | 90°C | 0 | 0 | Conduit and Cable Trays | 1 | 0 | 0 | 0 | 0
Non-Metallic Wire, (2) 14 AWG Solid Conductors with 14 AWG Ground, Orange, 1000 ft. Reel | Non-metallic wire has (2) 14 AWG solid conductors and a 14 AWG ground. Wire is orange and is packaged in a 1000 foot reel.Non-Metallic Sheathed Cable with GroundType NM-B (nonmetallic-sheathed cable) may be used for both exposed and concealed work in normally dry locations at temperatures not to exceed 90 degrees C (with ampacity limited to that for 60 degrees C conductors) as specified in the National Electrical Code 1NM-B cable is primarily used in residential wiring as branch circuits for outlets, switches, and other loadsNM-B cable may be run in air voids of masonry block or tile walls where such walls are not subject to excessive moisture or dampnessVoltage rating for NM-B cable is 600 volts |  | NM-B | 14 AWG | 1000ft | Orange | Copper | Solid | PVC | Nylon | 600V | 90°C | 0 | 0 | Residential | 2 | 0 | 0 | 0 | 0
THHN Building Wire, Solid, 12 AWG, Brown, 2000 ft. Coil | THHN building wire has a 12 AWG solid copper conductor. Building wire is brown and packaged in a 2000 foot SIMpull® CoilPAK®.THHN Building WireCan be used in wet or dry locationsInsulation is high heat and moisture resistant polyvinyl chloride (PVC)Jacket is abrasion, moisture, gasoline and oil resistant nylon |  | THHN | 12 AWG | 2000ft | Brown | Copper | Solid | PVC | Nylon | 600V | 90°C | 0 | 0 | Conduit and Cable Trays | 1 | 0 | 0 | 0 | 0
SIMpull THHN® Copper Building Wire, Stranded, 10 AWG, Brown, 1250 ft. CoilPak™ | SIMpull THHN® copper building wire is 10 AWG with 19 strands. Brown building wire is packaged in a 1250 foot CoilPak™.SIMpull THHN® Copper Building WireRated 600VRated 60°C, 75°C or 90°C depending on applicationSoft Drawn Copper ConductorThermoplastic InsulationNylon SheathHeat, Moisture, Gasoline and Oil ResistantDoes Not Require Pulling Lubricant |  | THHN | 10 AWG | 1250ft | Brown | Copper | Stranded | PVC | Nylon | 600V | 90°C | 0 | 0 | Conduit and Cable Trays | 19 | 0 | 0 | 0 | 0
THHN Building Wire, 12 AWG Solid Copper Conductor, Brown, 2500 ft. Reel | THHN building wire has a 12 AWG solid copper conductor. Building wire is brown and packaged in a 2500 foot reel.THHN Building WireCan be used in wet or dry locationsMade with annealed (soft) copper, compressedInsulation is high heat and moisture resistant polyvinyl chloride (PVC)Jacket is abrasion, moisture, gasoline and oil resistant nylon |  | THHN | 12 AWG | 2500ft | Brown | Copper | Solid | PVC | Nylon | 600V | 90°C | 0 | 0 | Conduit and Cable Trays | 1 | 0 | 0 | 0 | 0
Direct Burial Cable, XLP USE, 2 AWG, Copper Conductor, Red, Cut Reel | XLP USE direct burial cable has a 2 AWG copper conductor. Cable is red and packaged in a cut reel.Underground Service Entrance Cable600 Volt Copper ConductorsCross-linked Polyethylene (XLP) InsulationHigh-Heat, Moisture, and Sunlight Resistant |  | XLP USE | 2 AWG | Cut Reel | Red | Copper | Stranded | XLPE | Null | 600V | 90°C | 0 | 0 | Underground Service Entrance | 1 | 0 | Cut Reel | 0 | 0
XHHW Building Wire, 10 AWG Stranded Copper Conductor, Red, 500 ft. Spool | XHHW building wire has a 10 AWG bare copper stranded conductor. Building wire is red and packaged in a 500 foot spool.XHHW Building WireUsed for conduit or recognized raceways for services, feeders, and branch circuit wiringCan be used in wet or dry locations with temperatures not to exceed 90 degree CelsiusNot rated for direct burialInsulation is abrasion, moisture and heat resistant black cross-linked polyethyleneVoltage rating is 600 Volts maxSunlight resistant |  | XHHW-2 | 10 AWG | 500ft | Red | Copper | Stranded | XLP | PVC | 600V | 90°C | 0 | 0 | General Purpose | 1 | 0 | 0 | 0 | 0
Underground Feeder Wire, (3) 6 AWG Solid Conductors, Grey, 1000 ft. Reel | Underground feeder and branch circuit cable has (3) 6 AWG bare copper conductors and a ground wire. Cable is packaged in a 1000 ft. ReelUnderground Feeder and Branch Circuit CableUsed as feeder to loads from a distribution point to an existing buildingConductors are made of annealed (soft) copperPVC insulation and a nylon, color coded jacketUsed indoors for wet or corrosive locationsUsed outdoors for direct burialResistant to sunlight, moisture and fungus |  | UF | 6 AWG | 1000ft | Gray | Copper | Solid | PVC | Nylon | 600V | 90°C | 0 | 0 | 0 | 3 | 0 | 0 | 0 | 0
PULLPro® THHN Building Wire, 12 AWG Stranded Copper Conductor, Purple, 1000 ft. Reel | PullPro® THHN building wire has a 12 AWG stranded copper conductor. Building wire is purple and packaged in a 1000 foot reel.THHN Building wireType THHN building wire is intended for general purpose applications as defined by the National Electrical Code (NEC)Type THHN is permitted for new construction or rewiring for 600-volt applicationsFor applications requiring Type THHN, the conductor is appropriate for use in wet or dry locations at temperatures not to exceed 9073176;C or not to exceed 75°C in oil or coolants.A great alternative to eliminate the need for lubeSlick Nylon outer jacket for easy pullingAll sizes rated gasoline and oil resistant II. |  | THHN | 12 AWG | 1000ft | Purple | Copper | Stranded | PVC | Nylon | 600V | 90°C | 0 | 0 | General Purpose | 1 | 0 | 0 | 0 | 0
SuperSlick Elite® THHN Building Wire, 500 MCM Stranded Copper Conductor, Red, Cut Reel | SuperSlick Elite® THHN building wire has a 500 MCM stranded copper conductor. Building wire is red and packaged in a cut reel.THHN Building wireType THHN building wire is intended for general purpose applications as defined by the National Electrical Code (NEC)Type THHN is permitted for new construction or rewiring for 600-volt applicationsFor applications requiring Type THHN, the conductor is appropriate for use in wet or dry locations at temperatures not to exceed 9073176;C or not to exceed 75°C in oil or coolants.A great alternative to eliminate the need for lubeSlick Nylon outer jacket for easy pullingAll sizes rated gasoline and oil resistant II.Sunlight Resistant in all colorsFor 1/0 AWG and larger conductors are rated for cable tray use and comply with IEEE 1202/FT4 (70,000 Btu/hr.) flame test and ICEA T-29-20 (210,000 Btu/hr.) flame test. |  | THHN | 500 MCM | Cut Reel | Red | Copper | Stranded | PVC | Nylon | 600V | 90°C | 0 | 0 | General Purpose | 1 | 0 | Cut Reel | 0 | 0
SIMpull THHN® Copper Building Wire, Stranded, 12 AWG, Blue, 1000 ft. CoilPak™ | SIMpull THHN® copper building wire is 12 AWG with 19 strands. Blue building wire is packaged in a 1000 foot CoilPak™.SIMpull THHN® Copper Building WireRated 600VRated 60°C, 75°C or 90°C depending on applicationSoft Drawn Copper ConductorThermoplastic InsulationNylon SheathHeat, Moisture, Gasoline and Oil ResistantDoes Not Require Pulling Lubricant |  | THHN | 12 AWG | 1000ft | Blue | Copper | Stranded | PVC | Nylon | 600V | 90°C | 0 | 0 | Conduit and Cable Trays | 19 | 0 | 0 | 0 | 0
THHN Building Wire, 6 AWG Stranded Copper Conductor, Purple, 1000 ft. Reel | THHN building wire has a 6 AWG stranded copper conductor. Building wire is purple and packaged in a 1000 foot reel.THHN Building WireCan be used in wet or dry locationsMade with annealed (soft) copper, compressedInsulation is high heat and moisture resistant polyvinyl chloride (PVC)Jacket is abrasion, moisture, gasoline and oil resistant nylon |  | THHN | 6 AWG | 1000ft | Purple | Copper | Stranded | PVC | Nylon | 600V | 90°C | 0 | 0 | Conduit and Cable Trays | 1 | 0 | 0 | 0 | 0
PULLPro® THHN Building Wire, 10 AWG Stranded Copper Conductor, Blue, 500 ft. Reel | PullPro® THHN building wire has a 10 AWG stranded copper conductor. Building wire is blue and packaged in a 500 foot reel.THHN Building wireType THHN building wire is intended for general purpose applications as defined by the National Electrical Code (NEC)Type THHN is permitted for new construction or rewiring for 600-volt applicationsFor applications requiring Type THHN, the conductor is appropriate for use in wet or dry locations at temperatures not to exceed 9073176;C or not to exceed 75°C in oil or coolants.A great alternative to eliminate the need for lubeSlick Nylon outer jacket for easy pullingAll sizes rated gasoline and oil resistant II. |  | THHN | 10 AWG | 500ft | Blue | Copper | Stranded | PVC | Nylon | 600V | 90°C | 0 | 0 | General Purpose | 1 | 0 | 0 | 0 | 0
THHN Building Wire, 4 AWG Stranded Copper Conductor, Blue, Cut Reel | THHN building wire has a 4 AWG stranded copper conductor. Building wire is blue and packaged in a cut reel.THHN Building WireCan be used in wet or dry locationsMade with annealed (soft) copper, compressedInsulation is high heat and moisture resistant polyvinyl chloride (PVC)Jacket is abrasion, moisture, gasoline and oil resistant nylon |  | THHN | 4 AWG | Cut Reel | Blue | Copper | Stranded | PVC | Nylon | 600V | 90°C | 0 | 0 | Conduit and Cable Trays | 1 | 0 | Cut Reel | 0 | 0
THHN Building Wire, 12 AWG Solid Copper Conductor, White, 500 ft. Reel | THHN building wire has a 12 AWG solid copper conductor. Building wire is white and packaged in a 500 foot reel.THHN Building WireCan be used in wet or dry locationsMade with annealed (soft) copper, compressedInsulation is high heat and moisture resistant polyvinyl chloride (PVC)Jacket is abrasion, moisture, gasoline and oil resistant nylon |  | THHN | 12 AWG | 500ft | White | Copper | Solid | PVC | Nylon | 600V | 90°C | 0 | 0 | Conduit and Cable Trays | 1 | 0 | 0 | 0 | 0
Non-Metallic Wire, (2) 12 AWG Solid Conductors with 12 AWG Ground, Yellow, Cut Reel | Non-metallic wire has (2) 12 AWG solid conductors and a 12 AWG ground. Wire is yellow and is packaged in a cut reel.Non-Metallic Sheathed Cable with GroundType NM-B (nonmetallic-sheathed cable) may be used for both exposed and concealed work in normally dry locations at temperatures not to exceed 90 degrees C (with ampacity limited to that for 60 degrees C conductors) as specified in the National Electrical Code 1NM-B cable is primarily used in residential wiring as branch circuits for outlets, switches, and other loadsNM-B cable may be run in air voids of masonry block or tile walls where such walls are not subject to excessive moisture or dampnessVoltage rating for NM-B cable is 600 volts |  | NM-B | 12 AWG | Cut Reel | Yellow | Copper | Solid | PVC | Nylon | 600V | 90°C | 0 | 0 | Residential | 2 | 0 | Cut Reel | 0 | 0
Non-Metallic Wire, (3) 12 AWG Solid Conductors with 12 AWG Ground, Yellow, 1000 ft. Reel | Non-metallic wire has (3) 12 AWG solid conductors and a 12 AWG ground. Wire is yellow and is packaged in a 1000 foot reel.Non-Metallic Sheathed Cable with GroundType NM-B (nonmetallic-sheathed cable) may be used for both exposed and concealed work in normally dry locations at temperatures not to exceed 90 degrees C (with ampacity limited to that for 60 degrees C conductors) as specified in the National Electrical Code 1NM-B cable is primarily used in residential wiring as branch circuits for outlets, switches, and other loadsNM-B cable may be run in air voids of masonry block or tile walls where such walls are not subject to excessive moisture or dampnessVoltage rating for NM-B cable is 600 volts |  | NM-B | 12 AWG | 1000ft | Yellow | Copper | Solid | PVC | Nylon | 600V | 90°C | 0 | 0 | Residential | 3 | 0 | 0 | 0 | 0
XHHW Building Wire, 8 AWG Copper Conductor, Yellow, Cut Reel | XHHW building wire has a 8 AWG bare copper stranded conductor. Building wire has a yellow jacket and is packaged in a cut reel. Building wire has a PVC jacket and XLP insulation.XHHW Building WireUsed for conduit or recognized raceways for services, feeders, and branch circuit wiringCan be used in wet or dry locations with temperatures not to exceed 90 degree CelsiusNot rated for direct burialInsulation is abrasion, moisture and heat resistant polyethyleneVoltage rating is 600 Volts maxSunlight resistant |  | XHHW-2 | 8 AWG | Cut Reel | Yellow | Copper | Stranded | XLP | PVC | 600V | 90°C | 0 | 0 | General Purpose | 1 | 0 | Cut Reel | 0 | 0
XHHW Building Wire, 12 AWG Stranded Copper Conductor, White, 2500 ft. Reel | XHHW building wire has a 12 AWG bare copper stranded conductor. Building wire is white and packaged in a 2500 foot reel.XHHW Building WireUsed for conduit or recognized raceways for services, feeders, and branch circuit wiringCan be used in wet or dry locations with temperatures not to exceed 90 degree CelsiusNot rated for direct burialInsulation is abrasion, moisture and heat resistant black cross-linked polyethyleneVoltage rating is 600 Volts maxSunlight resistant |  | XHHW-2 | 12 AWG | 2500ft | White | Copper | Stranded | XLP | PVC | 600V | 90°C | 0 | 0 | General Purpose | 1 | 0 | 0 | 0 | 0
THHN Stranded Building Wire, Cut Reel, 6 AWG, Black | THHN building wire has a 6 AWG stranded copper conductor. Building wire has a black nylon jacket and is packaged in a cut reel. |  | THHN | 6 AWG | Cut Reel | Black | Copper | Stranded | PVC | Nylon | 600V | 90°C | 0 | 0 | Conduit and Cable Trays | 1 | 0 | Cut Reel | 0 | 0
Direct Burial Cable, XLP USE, 350 MCM, Copper Conductor, Black, Cut Reel | XLP USE direct burial cable has a 350 MCM copper conductor. Cable is black and packaged in a cut reel.Underground Service Entrance Cable600 Volt Copper ConductorsCross-linked Polyethylene (XLP) InsulationHigh-Heat, Moisture, and Sunlight Resistant |  | XLP USE | 350 MCM | Cut Reel | Black | Copper | Stranded | XLPE | Null | 600V | 90°C | 0 | 0 | Underground Service Entrance | 1 | 0 | Cut Reel | 0 | 0
THHN Building Wire, 1/0 AWG Stranded Copper Conductor, Black, 500 ft. Reel | THHN building wire has a 1/0 AWG stranded copper conductor. Building wire is black and packaged in a 500 foot reel.THHN Building WireCan be used in wet or dry locationsMade with annealed (soft) copper, compressedInsulation is high heat and moisture resistant polyvinyl chloride (PVC)Jacket is abrasion, moisture, gasoline and oil resistant nylon |  | THHN | 1/0 AWG | 500ft | Black | Copper | Stranded | PVC | Nylon | 600V | 90°C | 0 | 0 | Conduit and Cable Trays | 1 | 0 | 0 | 0 | 0
Direct Burial Cable, XLP USE, 6 AWG, Copper Conductor, Blue, Cut Reel | XLP USE direct burial cable has a 6 AWG copper conductor. Cable is blue and packaged in a cut reel.Underground Service Entrance Cable600 Volt Copper ConductorsCross-linked Polyethylene (XLP) InsulationHigh-Heat, Moisture, and Sunlight Resistant |  | XLP USE | 6 AWG | Cut Reel | Blue | Copper | Stranded | XLPE | Null | 600V | 90°C | 0 | 0 | Underground Service Entrance | 1 | 0 | Cut Reel | 0 | 0
Direct Burial Cable, XLP USE, 2 AWG, Copper Conductor, White, Cut Reel | XLP USE direct burial cable has a 2 AWG copper conductor. Cable is white and packaged in a cut reel.Underground Service Entrance Cable600 Volt Copper ConductorsCross-linked Polyethylene (XLP) InsulationHigh-Heat, Moisture, and Sunlight Resistant |  | XLP USE | 2 AWG | Cut Reel | White | Copper | Stranded | XLPE | Null | 600V | 90°C | 0 | 0 | Underground Service Entrance | 1 | 0 | Cut Reel | 0 | 0
Underground Feeder Wire, (3) 6 AWG Solid Conductors, Grey, 125 ft. Coil | Underground feeder and branch circuit cable has (3) 6 AWG bare copper conductors and a ground wire. Cable is packaged in a 125 ft. CoilUnderground Feeder and Branch Circuit CableUsed as feeder to loads from a distribution point to an existing buildingConductors are made of annealed (soft) copperPVC insulation and a nylon, color coded jacketUsed indoors for wet or corrosive locationsUsed outdoors for direct burialResistant to sunlight, moisture and fungus |  | UF | 6 AWG | 125ft | Gray | Copper | Solid | PVC | Nylon | 600V | 90°C | 0 | 0 | 0 | 3 | 0 | 0 | 0 | 0
Direct Burial Cable, XLP USE, 4 AWG, Copper Conductor, White, Cut Reel | XLP USE direct burial cable has a 4 AWG copper conductor. Cable is white and packaged in a cut reel.Underground Service Entrance Cable600 Volt Copper ConductorsCross-linked Polyethylene (XLP) InsulationHigh-Heat, Moisture, and Sunlight Resistant |  | XLP USE | 4 AWG | Cut Reel | White | Copper | Stranded | XLPE | Null | 600V | 90°C | 0 | 0 | Underground Service Entrance | 1 | 0 | Cut Reel | 0 | 0
XHHW Building Wire, 1 AWG Aluminum Conductor, Grey, Cut Reel | XHHW building wire has a 1 AWG aluminum stranded conductor. Building wire has a grey jacket and is packaged in a cut reel. Building wire has a PVC jacket and XLP insulation.XHHW Building WireUsed for conduit or recognized raceways for services, feeders, and branch circuit wiringCan be used in wet or dry locations with temperatures not to exceed 90 degree CelsiusNot rated for direct burialInsulation is abrasion, moisture and heat resistant polyethyleneVoltage rating is 600 Volts maxSunlight resistant |  | XHHW-2 | 1 AWG | Cut Reel | Gray | Aluminium | Stranded | XLP | PVC | 600V | 90°C | 0 | 0 | General Purpose | 1 | 0 | Cut Reel | 0 | 0
THHN Building Wire, 1/0 AWG Stranded Aluminum Conductor, Grey, Cut Reel | THHN building wire has a 1/0 AWG stranded aluminum conductor. Building wire is grey and is packaged in a cut reel.THHN Building WireCan be used in wet or dry locationsMade with soft drawn bare aluminumInsulation is high heat and moisture resistant polyvinyl chloride (PVC)Jacket is abrasion, moisture, gasoline and oil resistant nylon |  | THHN | 1/0 AWG | Cut Reel | Gray | Aluminium | Stranded | PVC | Nylon | 600V | 90°C | 0 | 0 | Conduit and Cable Trays | 1 | 0 | Cut Reel | 0 | 0
XHHW Building Wire, 500 MCM Aluminum Conductor, Brown, Cut Reel | XHHW building wire has a 500 MCM aluminum stranded conductor. Building wire has a brown jacket and is packaged in a cut reel. Building wire has a PVC jacket and XLP insulation.XHHW Building WireUsed for conduit or recognized raceways for services, feeders, and branch circuit wiringCan be used in wet or dry locations with temperatures not to exceed 90 degree CelsiusNot rated for direct burialInsulation is abrasion, moisture and heat resistant polyethyleneVoltage rating is 600 Volts maxSunlight resistant |  | XHHW-2 | 500 MCM | Cut Reel | Brown | Aluminium | Stranded | XLP | PVC | 600V | 90°C | 0 | 0 | General Purpose | 1 | 0 | Cut Reel | 0 | 0
XHHW Building Wire, 1 AWG Aluminum Stranded Conductor, Black, 1000 ft. Reel | XHHW building wire has a 1 AWG aluminum stranded conductor. Building wire is black and is packaged in a 1000 foot reel.XHHW Building WireUsed for conduit or recognized raceways for services, feeders, and branch circuit wiringCan be used in wet or dry locations with temperatures not to exceed 90 degree CelsiusNot rated for direct burialInsulation is abrasion, moisture and heat resistant black cross-linked polyethyleneVoltage rating is 600 Volts maxSunlight resistant |  | XHHW-2 | 1 AWG | 1000ft | Black | Aluminium | Stranded | XLP | PVC | 600V | 90°C | 0 | 0 | General Purpose | 1 | 0 | 0 | 0 | 0
XHHW Building Wire, 1 AWG Aluminum Conductor, Blue, Cut Reel | XHHW building wire has a 1 AWG aluminum stranded conductor. Building wire has a blue jacket and is packaged in a cut reel. Building wire has a PVC jacket and XLP insulation.XHHW Building WireUsed for conduit or recognized raceways for services, feeders, and branch circuit wiringCan be used in wet or dry locations with temperatures not to exceed 90 degree CelsiusNot rated for direct burialInsulation is abrasion, moisture and heat resistant polyethyleneVoltage rating is 600 Volts maxSunlight resistant |  | XHHW-2 | 1 AWG | Cut Reel | Blue | Aluminium | Stranded | XLP | PVC | 600V | 90°C | 0 | 0 | General Purpose | 1 | 0 | Cut Reel | 0 | 0
THHN Building Wire, 1 AWG Stranded Aluminum Conductor, Brown, Cut Reel | THHN/THWN-2 600V ALUM COND |  | THHN/THWN-2 | 1 AWG | Cut Reel | Brown | Aluminium | Stranded | THHN | Nylon | 600V | 90°C | 0 | 0 | 0 | 0 | 0 | 0 | 0 | 0
XHHW Building Wire, 300 MCM Aluminum Conductor, Stranded, Black, Cut Reel | XHHW building wire has a 300 MCM aluminum stranded conductor. Building wire has a black jacket and is packaged in a cut reel. Building wire has a PVC jacket and XLP insulation.XHHW Building WireUsed for conduit or recognized raceways for services, feeders, and branch circuit wiringCan be used in wet or dry locations with temperatures not to exceed 90 degree CelsiusNot rated for direct burialInsulation is abrasion, moisture and heat resistant polyethyleneVoltage rating is 600 Volts maxSunlight resistant |  | XHHW-2 | 300 MCM | Cut Reel | Black | Aluminium | Stranded | XLP | PVC | 600V | 90°C | 0 | 0 | General Purpose | 1 | 0 | Cut Reel | 0 | 0
XHHW Building Wire, 750 MCM Aluminum Conductor, Orange, Cut Reel | XHHW building wire has a 750 MCM aluminum stranded conductor. Building wire has a orange jacket and is packaged in a cut reel. Building wire has a PVC jacket and XLP insulation.XHHW Building WireUsed for conduit or recognized raceways for services, feeders, and branch circuit wiringCan be used in wet or dry locations with temperatures not to exceed 90 degree CelsiusNot rated for direct burialInsulation is abrasion, moisture and heat resistant polyethyleneVoltage rating is 600 Volts maxSunlight resistant |  | XHHW-2 | 750 MCM | Cut Reel | Orange | Aluminium | Stranded | XLP | PVC | 600V | 90°C | 0 | 0 | General Purpose | 1 | 0 | Cut Reel | 0 | 0
XHHW Building Wire, 700 MCM Aluminum Conductor, Grey, Cut Reel | XHHW building wire has a 700 MCM aluminum stranded conductor. Building wire has a grey jacket and is packaged in a cut reel. Building wire has a PVC jacket and XLP insulation.XHHW Building WireUsed for conduit or recognized raceways for services, feeders, and branch circuit wiringCan be used in wet or dry locations with temperatures not to exceed 90 degree CelsiusNot rated for direct burialInsulation is abrasion, moisture and heat resistant polyethyleneVoltage rating is 600 Volts maxSunlight resistant |  | XHHW-2 | 700 MCM | Cut Reel | Gray | Aluminium | Stranded | XLP | PVC | 600V | 90°C | 0 | 0 | General Purpose | 1 | 0 | Cut Reel | 0 | 0
THHN Building Wire, 1 AWG Stranded Aluminum Conductor, Yellow, Cut Reel | THHN/THWN-2 600V ALUM COND |  | THHN/THWN-2 | 1 AWG | Cut Reel | Yellow | Aluminium | Stranded | PVC | Null | 600V | 90°C | 0 | 0 | 0 | 0 | 0 | 0 | 0 | 0
SER Service Entrance Cable, (3) 4 AWG Aluminum Conductors with 6 AWG Ground, 1000 ft. Reel | Type R service entrance cable has (3) 4 AWG Aluminum conductors and a 6 AWG ground. Cable is grey and packaged in a 1000 foot reel.Type R Service Entrance Cable600 VoltsFor wet or dry locations90 degree Celsius heat capacityAluminum conductors are compact stranded and assembled with reinforcement tapeJacket is grey and made with a sunlight resistant polyvinyl chloride |  | SER | 4 AWG | 1000ft | Gray | Aluminium | Stranded | SER | PVC | 600V | 90°C | 0 | 0 | Service Drop | 3 | 0 | 0 | 0 | 0
SuperSlick Elite® XHHW Building Wire, 300 MCM Aluminum Stranded Conductor, Black, Cut Reel | SuperSlick Elite® XHHW building wire has a 300 MCM aluminum stranded conductor. Building wire is black and packaged in a cut reel.XHHW Building WireType XHHW-2 building wire is intended for general purpose applications utilized in conduit and tubing underground in conduit, or other recognized raceways for services, feeders, and branch circuit wiring as specified in the National Electrical Code (NEC)Type XHHW-2 is permitted for 600-volt and 1000-volt applications and can be used in wet or dry locations at temperatures not to exceed 90°CSuitable for applications requiring low-leaking circuits and a dielectric constant of 3.5 or lessA great alternative to eliminate the need for lubeSlick outer surface for easy pullingSunlight Resistant in all colorsRated for cable tray use and comply with UL-1685 (70,000 Btu/hr) flame test and ICEA T-29-520 (210,000 Btu/hr) flame test |  | XHHW-2 | 300 MCM | Cut Reel | Black | Aluminium | Stranded | XLPE | Nylon | 1000V | 90°C | 0 | 0 | Conduit and Underground Tubing | 1 | 0 | Cut Reel | 0 | 0
SER Service Entrance Cable, (4) 250 MCM Aluminum Conductors with 3/0 AWG Ground, Cut Reel | Type R service entrance cable has (4) 250 MCM Aluminum conductors and a 3/0 AWG ground. Cable is grey and packaged in a cut reel.Type R Service Entrance Cable600 VoltsFor wet or dry locations90 degree Celsius heat capacityAluminum conductors are compact stranded and assembled with reinforcement tapeJacket is grey and made with a sunlight resistant polyvinyl chloride |  | SER | 250 MCM | Cut Reel | Gray | Aluminium | Stranded | SER | PVC | 600V | 90°C | 0 | 0 | Service Drop | 4 | 0 | Cut Reel | 0 | 0
SuperSlick Elite® XHHW Building Wire, 250 MCM Aluminum Stranded Conductor, White, Cut Reel | SuperSlick Elite® XHHW building wire has a 250 MCM aluminum stranded conductor. Building wire is white and packaged in a cut reel.XHHW Building WireType XHHW-2 building wire is intended for general purpose applications utilized in conduit and tubing underground in conduit, or other recognized raceways for services, feeders, and branch circuit wiring as specified in the National Electrical Code (NEC)Type XHHW-2 is permitted for 600-volt and 1000-volt applications and can be used in wet or dry locations at temperatures not to exceed 90°CSuitable for applications requiring low-leaking circuits and a dielectric constant of 3.5 or lessA great alternative to eliminate the need for lubeSlick outer surface for easy pullingSunlight Resistant in all colorsRated for cable tray use and comply with UL-1685 (70,000 Btu/hr) flame test and ICEA T-29-520 (210,000 Btu/hr) flame test |  | XHHW-2 | 250 MCM | Cut Reel | White | Aluminium | Stranded | XLPE | Nylon | 1000V | 90°C | 0 | 0 | Conduit and Underground Tubing | 1 | 0 | Cut Reel | 0 | 0
Direct Burial Cable, XLP USE, 6 AWG, Aluminum Conductor, Black, 1000 ft. Reel | Underground service entrance cable has a 6 AWG aluminum conductor. Cable is black and packaged in a 1000 foot reel.Underground Service Entrance Cable600 Volt Aluminum ConductorsCross-linked Polyethylene (XLP) InsulationHigh-Heat, Moisture, and Sunlight Resistant |  | XLP USE | 6 AWG | 1000ft | Black | Aluminium | Stranded | XLPE | Null | 600V | 90°C | 0 | 0 | Underground Service Entrance | 1 | 0 | 0 | 0 | 0
XHHW Building Wire, 250 MCM Aluminum Conductor, Blue, Cut Reel | XHHW building wire has a 250 MCM aluminum stranded conductor. Building wire has a blue jacket and is packaged in a cut reel. Building wire has a PVC jacket and XLP insulation.XHHW Building WireUsed for conduit or recognized raceways for services, feeders, and branch circuit wiringCan be used in wet or dry locations with temperatures not to exceed 90 degree CelsiusNot rated for direct burialInsulation is abrasion, moisture and heat resistant polyethyleneVoltage rating is 600 Volts maxSunlight resistant |  | XHHW-2 | 250 MCM | Cut Reel | Blue | Aluminium | Stranded | XLP | PVC | 600V | 90°C | 0 | 0 | General Purpose | 1 | 0 | Cut Reel | 0 | 0
SuperSlick Elite® XHHW Building Wire, 500 MCM Aluminum Stranded Conductor, Black, Cut Reel | SuperSlick Elite® XHHW building wire has a 500 MCM aluminum stranded conductor. Building wire is black and packaged in a cut reel.XHHW Building WireType XHHW-2 building wire is intended for general purpose applications utilized in conduit and tubing underground in conduit, or other recognized raceways for services, feeders, and branch circuit wiring as specified in the National Electrical Code (NEC)Type XHHW-2 is permitted for 600-volt and 1000-volt applications and can be used in wet or dry locations at temperatures not to exceed 90°CSuitable for applications requiring low-leaking circuits and a dielectric constant of 3.5 or lessA great alternative to eliminate the need for lubeSlick outer surface for easy pullingSunlight Resistant in all colorsRated for cable tray use and comply with UL-1685 (70,000 Btu/hr) flame test and ICEA T-29-520 (210,000 Btu/hr) flame test |  | XHHW-2 | 500 MCM | Cut Reel | Black | Aluminium | Stranded | XLPE | Nylon | 1000V | 90°C | 0 | 0 | Conduit and Underground Tubing | 1 | 0 | Cut Reel | 0 | 0
XHHW Building Wire, 600 MCM Aluminum Conductor, Green, Cut Reel | XHHW building wire has a 600 MCM aluminum stranded conductor. Building wire is green and is packaged in a cut reel.XHHW Building WireUsed for conduit or recognized raceways for services, feeders, and branch circuit wiringCan be used in wet or dry locations with temperatures not to exceed 90 degree CelsiusNot rated for direct burialInsulation is abrasion, moisture and heat resistant black cross-linked polyethyleneVoltage rating is 600 Volts maxSunlight resistant |  | XHHW-2 | 600 MCM | Cut Reel | Green | Aluminium | Stranded | XLP | PVC | 600V | 90°C | 0 | 0 | General Purpose | 1 | 0 | Cut Reel | 0 | 0
SuperSlick Elite® XHHW Building Wire, 300 MCM Aluminum Stranded Conductor, Brown, Cut Reel | SuperSlick Elite® XHHW building wire has a 300 MCM aluminum stranded conductor. Building wire is brown and packaged in a cut reel.XHHW Building WireType XHHW-2 building wire is intended for general purpose applications utilized in conduit and tubing underground in conduit, or other recognized raceways for services, feeders, and branch circuit wiring as specified in the National Electrical Code (NEC)Type XHHW-2 is permitted for 600-volt and 1000-volt applications and can be used in wet or dry locations at temperatures not to exceed 90°CSuitable for applications requiring low-leaking circuits and a dielectric constant of 3.5 or lessA great alternative to eliminate the need for lubeSlick outer surface for easy pullingSunlight Resistant in all colorsRated for cable tray use and comply with UL-1685 (70,000 Btu/hr) flame test and ICEA T-29-520 (210,000 Btu/hr) flame test |  | XHHW-2 | 300 MCM | Cut Reel | Brown | Aluminium | Stranded | XLPE | Nylon | 1000V | 90°C | 0 | 0 | Conduit and Underground Tubing | 1 | 0 | Cut Reel | 0 | 0
SuperSlick Elite® XHHW Building Wire, 750 MCM Aluminum Stranded Conductor, Yellow, Cut Reel | SuperSlick Elite® XHHW building wire has a 750 MCM aluminum stranded conductor. Building wire is yellow and packaged in a cut reel.XHHW Building WireType XHHW-2 building wire is intended for general purpose applications utilized in conduit and tubing underground in conduit, or other recognized raceways for services, feeders, and branch circuit wiring as specified in the National Electrical Code (NEC)Type XHHW-2 is permitted for 600-volt and 1000-volt applications and can be used in wet or dry locations at temperatures not to exceed 90°CSuitable for applications requiring low-leaking circuits and a dielectric constant of 3.5 or lessA great alternative to eliminate the need for lubeSlick outer surface for easy pullingSunlight Resistant in all colorsRated for cable tray use and comply with UL-1685 (70,000 Btu/hr) flame test and ICEA T-29-520 (210,000 Btu/hr) flame test |  | XHHW-2 | 750 MCM | Cut Reel | Yellow | Aluminium | Stranded | XLPE | Nylon | 1000V | 90°C | 0 | 0 | Conduit and Underground Tubing | 1 | 0 | Cut Reel | 0 | 0
SuperSlick Elite® XHHW Building Wire, 600 MCM Aluminum Stranded Conductor, Yellow, Cut Reel | SuperSlick Elite® XHHW building wire has a 600 MCM aluminum stranded conductor. Building wire is yellow and packaged in a cut reel.XHHW Building WireType XHHW-2 building wire is intended for general purpose applications utilized in conduit and tubing underground in conduit, or other recognized raceways for services, feeders, and branch circuit wiring as specified in the National Electrical Code (NEC)Type XHHW-2 is permitted for 600-volt and 1000-volt applications and can be used in wet or dry locations at temperatures not to exceed 90°CSuitable for applications requiring low-leaking circuits and a dielectric constant of 3.5 or lessA great alternative to eliminate the need for lubeSlick outer surface for easy pullingSunlight Resistant in all colorsRated for cable tray use and comply with UL-1685 (70,000 Btu/hr) flame test and ICEA T-29-520 (210,000 Btu/hr) flame test |  | XHHW-2 | 600 MCM | Cut Reel | Yellow | Aluminium | Stranded | XLPE | Nylon | 1000V | 90°C | 0 | 0 | Conduit and Underground Tubing | 1 | 0 | Cut Reel | 0 | 0
Aluminum Building Wire, THHN, Cut Reel, 250 MCM Stranded, White | THHN building wire has a 250 MCM stranded aluminum conductor. Building wire is white and packaged in a cut reelTHHN Building WireCan be used in wet or dry locationsMade with aluminum alloyInsulation is high heat and moisture resistant polyvinyl chloride (PVC)Jacket is abrasion, moisture, gasoline and oil resistant nylon |  | THHN | 250 MCM | Cut Reel | White | Aluminium | Stranded | PVC | Nylon | 600V | 90°C | 0 | 0 | Conduit and Cable Trays | 1 | 0 | Cut Reel | 0 | 0
THHN Building Wire, 4 AWG Stranded Aluminum Conductor, Black, Cut Reel | THHN building wire has a 4 AWG stranded aluminum conductor. Building wire is black and is packaged in a cut reel.THHN Building WireCan be used in wet or dry locationsMade with soft drawn bare aluminumInsulation is high heat and moisture resistant polyvinyl chloride (PVC)Jacket is abrasion, moisture, gasoline and oil resistant nylon |  | THHN | 4 AWG | Cut Reel | Black | Aluminium | Stranded | PVC | Nylon | 600V | 90°C | 0 | 0 | Conduit and Cable Trays | 1 | 0 | Cut Reel | 0 | 0
SEU Service Entrance Cable, (2) 1 AWG Aluminum Conductor with 1 AWG Ground, 500 ft. Reel | Type U service entrance cable has two 1 AWG aluminum conductors and a 1 AWG ground. Cable is grey and is packaged in a 500 foot reel.Type U Service Entrance CableOutdoor use as service-entry electrical cableCan be used in wet locationsMaximum voltage of 600 VoltsSunlight, UV, oil and gas resistant |  | SEU | 1 AWG | 500ft | Gray | Aluminium | Stranded | SEU | PVC | 600V | 90°C | 0 | 0 | Service Drop | 3 | 0 | 0 | 0 | 0
THHN Building Wire, 350 MCM Stranded Aluminum Conductor, Blue, Cut Reel | THHN building wire has a 350 MCM stranded aluminum conductor. Building wire is blue and is packaged in a cut reel.THHN Building WireCan be used in wet or dry locationsMade with soft drawn bare aluminumInsulation is high heat and moisture resistant polyvinyl chloride (PVC)Jacket is abrasion, moisture, gasoline and oil resistant nylon |  | THHN | 350 MCM | Cut Reel | Blue | Aluminium | Stranded | PVC | Nylon | 600V | 90°C | 0 | 0 | Conduit and Cable Trays | 1 | 0 | Cut Reel | 0 | 0
XHHW Building Wire, 4/0 AWG Aluminum Conductor, Orange, Cut Reel | XHHW building wire has a 4/0 AWG aluminum stranded conductor. Building wire has a orange jacket and is packaged in a cut reel. Building wire has a PVC jacket and XLP insulation.XHHW Building WireUsed for conduit or recognized raceways for services, feeders, and branch circuit wiringCan be used in wet or dry locations with temperatures not to exceed 90 degree CelsiusNot rated for direct burialInsulation is abrasion, moisture and heat resistant polyethyleneVoltage rating is 600 Volts maxSunlight resistant |  | XHHW-2 | 4/0 AWG | Cut Reel | Orange | Aluminium | Stranded | XLP | PVC | 600V | 90°C | 0 | 0 | General Purpose | 1 | 0 | Cut Reel | 0 | 0
XHHW Building Wire, 600 MCM Aluminum Conductor, Blue, Cut Reel | XHHW building wire has a 600 MCM aluminum stranded conductor. Building wire has a blue jacket and is packaged in a cut reel. Building wire has a PVC jacket and XLP insulation.XHHW Building WireUsed for conduit or recognized raceways for services, feeders, and branch circuit wiringCan be used in wet or dry locations with temperatures not to exceed 90 degree CelsiusNot rated for direct burialInsulation is abrasion, moisture and heat resistant polyethyleneVoltage rating is 600 Volts maxSunlight resistant |  | XHHW-2 | 600 MCM | Cut Reel | Blue | Aluminium | Stranded | XLP | PVC | 600V | 90°C | 0 | 0 | General Purpose | 1 | 0 | Cut Reel | 0 | 0
Direct Burial Cable, XLP USE, 4/0 AWG, Aluminum Conductor, Black, 1000 ft. Reel | Underground service entrance cable has a 4/0 AWG aluminum conductor. Cable is black and packaged in a 1000 foot reel.Underground Service Entrance Cable600 Volt Aluminum ConductorsCross-linked Polyethylene (XLP) InsulationHigh-Heat, Moisture, and Sunlight Resistant |  | XLP USE | 4/0 AWG | 1000ft | Black | Aluminium | Stranded | XLPE | Null | 600V | 90°C | 0 | 0 | Underground Service Entrance | 1 | 0 | 0 | 0 | 0
Direct Burial Cable, XLP USE, 250 MCM, Aluminum Conductor, Black, 1000 ft. Reel | Underground service entrance cable has a 250 MCM aluminum conductor. Cable is black and packaged in a 1000 foot reel.Underground Service Entrance Cable600 Volt Aluminum ConductorsCross-linked Polyethylene (XLP) InsulationHigh-Heat, Moisture, and Sunlight Resistant |  | XLP USE | 250 MCM | 1000ft | Black | Aluminium | Stranded | XLPE | Null | 600V | 90°C | 0 | 0 | Underground Service Entrance | 1 | 0 | 0 | 0 | 0
XHHW Building Wire, 3/0 AWG Aluminum Conductor, Red, Cut Reel | XHHW building wire has a 3/0 AWG aluminum stranded conductor. Building wire has a red jacket and is packaged in a cut reel. Building wire has a PVC jacket and XLP insulation.XHHW Building WireUsed for conduit or recognized raceways for services, feeders, and branch circuit wiringCan be used in wet or dry locations with temperatures not to exceed 90 degree CelsiusNot rated for direct burialInsulation is abrasion, moisture and heat resistant polyethyleneVoltage rating is 600 Volts maxSunlight resistant |  | XHHW-2 | 3/0 AWG | Cut Reel | Red | Aluminium | Stranded | XLP | PVC | 600V | 90°C | 0 | 0 | General Purpose | 1 | 0 | Cut Reel | 0 | 0
Bare Copper Wire, Copper 19 Strand/Tinned, 2/0 AWG, 500 ft. Reel | Product Overview: Tinned soft drawn bare copper is used for residential electrical systems before entering the home, usually at the meter base. Bare copper is 2/0 AWG with 19 strands and packaged in a 500 foot reel. Bare Copper Use for indoor grounding purposes UL listed Used in residential electrical systems before entering the home Used as residential grounding wire. 600V Voltage Rated |  | Stranded | 2/0 AWG | 500ft | Null | Bare Copper | Stranded | Null | 0 | 0 | 90°C | 0 | 0 | 0 | 0 | 0 | 0 | 0 | 0
Bare Copper Wire, Cut Reel, Copper 7 Strand, 6 AWG | Product Overview:_x000D_ Bare copper soft drawn 6 AWG 7 Strand cut reel_x000D_ Use for indoor grounding purposes_x000D_ Maximum voltage of 600 volts |  | Stranded | 6 AWG | Cut Reel | Null | Bare Copper | Stranded | Null | 0 | 0 | 90°C | 0 | 0 | 0 | 0 | 0 | 0 | 0 | 0
Bare Copper Wire, Cut Reel, Copper 7 Strand/Tinned, 2 AWG | Product Overview:_x000D_ Bare copper soft drawn 2 AWG 7 strand/tinned cut reel_x000D_ Use for indoor grounding purposes_x000D_ Maximum voltage of 600 volts |  | Stranded | 2 AWG | Cut Reel | Null | Bare Copper | Stranded | Null | 0 | 0 | 90°C | 0 | 0 | 0 | 0 | 0 | 0 | 0 | 0
Bare Copper Wire, Cut Reel, Copper 7 Strand, 4 AWG | Product Overview:_x000D_ Bare copper soft drawn 4 AWG 7 strand cut reel_x000D_ Use for indoor grounding purposes_x000D_ Maximum voltage of 600 volts |  | Stranded | 4 AWG | Cut Reel | Null | Bare Copper | Stranded | Null | 0 | 0 | 90°C | 0 | 0 | 0 | 0 | 0 | 0 | 0 | 0
Bare Copper Wire, Soft Drawn, Copper Solid, 12 AWG, 1250 ft. Spool | Product Overview:_x000D_ Bare Copper is used for residential electrical systems before entering the home, usually at the meter base. Soft drawn bare copper is 12 AWG solid and packaged in a 1250 foot spool._x000D_ Bare Copper_x000D_ Use for indoor grounding purposes_x000D_ UL listed_x000D_ Used in residential electrical systems before entering the home_x000D_ Used as residential grounding wire._x000D_ 600V Voltage Rated |  | Solid | 12 AWG | 1250ft | Null | Bare Copper | Solid | Null | 0 | 0 | 90°C | 0 | 0 | 0 | 0 | 0 | 0 | 0 | 0
Bare Copper Wire, Soft Drawn, 3/0 AWG, 7 Stranded, 500 ft. Reel | Product Overview:_x000D_ BARE CU |  | Stranded | 3/0 AWG | 500ft | Null | Bare Copper | Stranded | Null | 0 | 0 | 90°C | 0 | 0 | 0 | 0 | 0 | 0 | 0 | 0
Bare Copper Wire, Soft Drawn, Copper Solid, 6 AWG, 2500 ft. Reel | Product Overview:_x000D_ Bare Copper is used for residential electrical systems before entering the home, usually at the meter base. Soft drawn bare copper is 6 AWG solid and packaged in a 2500 foot reel._x000D_ Bare Copper_x000D_ Use for indoor grounding purposes_x000D_ UL listed_x000D_ Used in residential electrical systems before entering the home_x000D_ Used as residential grounding wire._x000D_ 600V Voltage Rated |  | Solid | 6 AWG | 2500ft | Null | Bare Copper | Solid | Null | 0 | 0 | 90°C | 0 | 0 | 0 | 0 | 0 | 0 | 0 | 0
Bare Copper Wire, Soft Drawn, Copper Solid, 6 AWG, 1000 ft. Reel | Product Overview:_x000D_ Bare Copper is used for residential electrical systems before entering the home, usually at the meter base. Soft drawn bare copper is 6 AWG solid and packaged in a 1000 foot reel._x000D_ Bare Copper_x000D_ Use for indoor grounding purposes_x000D_ UL listed_x000D_ Used in residential electrical systems before entering the home_x000D_ Used as residential grounding wire._x000D_ 600V Voltage Rated |  | Solid | 6 AWG | 1000ft | Null | Bare Copper | Solid | Null | 0 | 0 | 90°C | 0 | 0 | 0 | 0 | 0 | 0 | 0 | 0
Bare Copper Wire, Soft Drawn, Copper Solid, 6 AWG, 5000 ft. Reel | Product Overview:_x000D_ Bare Copper is used for residential electrical systems before entering the home, usually at the meter base. Soft drawn bare copper is 6 AWG solid and packaged in a 5000 foot reel._x000D_ Bare Copper_x000D_ Use for indoor grounding purposes_x000D_ UL listed_x000D_ Used in residential electrical systems before entering the home_x000D_ Used as residential grounding wire._x000D_ 600V Voltage Rated |  | Solid | 6 AWG | 5000ft | Null | Bare Copper | Solid | Null | 0 | 0 | 90°C | 0 | 0 | 0 | 0 | 0 | 0 | 0 | 0
Bare Copper Wire, Soft Drawn, Copper Solid, 14 AWG, 2000 ft. Reel | Product Overview:_x000D_ Bare Copper is used for residential electrical systems before entering the home, usually at the meter base. Soft drawn bare copper is 14 AWG solid and packaged in a 2000 foot reel._x000D_ Bare Copper_x000D_ Use for indoor grounding purposes_x000D_ UL listed_x000D_ Used in residential electrical systems before entering the home_x000D_ Used as residential grounding wire._x000D_ 600V Voltage Rated |  | Solid | 14 AWG | 2000ft | Null | Bare Copper | Solid | Null | 0 | 0 | 90°C | 0 | 0 | 0 | 0 | 0 | 0 | 0 | 0
Bare Copper Wire, Copper 19 Strand, 3/0 AWG, 1000 ft. Reel | Product Overview:_x000D_ Soft drawn bare copper is used for residential electrical systems before entering the home, usually at the meter base. Bare copper is 3/0 AWG with 19 strands and packaged in a 1000 foot reel._x000D_ Bare Copper_x000D_ Use for indoor grounding purposes_x000D_ UL listed_x000D_ Used in residential electrical systems before entering the home_x000D_ Used as residential grounding wire._x000D_ 600V Voltage Rated |  | Stranded | 3/0 AWG | 1000ft | Null | Bare Copper | Stranded | Null | 0 | 0 | 90°C | 0 | 0 | 0 | 0 | 0 | 0 | 0 | 0
Stranded Wire, 2 AWG, Copper, 250 ft. L | Product Overview:_x000D_ Wire, Stranded Wire, #2 AWG, 250 ft., Copper |  | Stranded | 2 AWG | 250ft | Null | Copper | Stranded | Null | 0 | 0 | 90°C | 0 | 0 | 0 | 0 | 0 | 0 | 0 | 0
Bare Copper Wire, Cut Reel, Copper 7 Strand/Tinned, 4/0 AWG | Product Overview:_x000D_ Bare copper soft drawn 4/0 AWG 7/tinned strand cut reel_x000D_ Use for indoor grounding purposes_x000D_ Maximum voltage of 600 volts |  | Stranded | 4/0 AWG | Cut Reel | Null | Bare Copper | Stranded | Null | 0 | 0 | 90°C | 0 | 0 | 0 | 0 | 0 | 0 | 0 | 0
Bare Copper Wire, Soft Drawn, Copper Solid, 10 AWG, 1000 ft. Reel | Product Overview:_x000D_ Bare Copper is used for residential electrical systems before entering the home, usually at the meter base. Soft drawn bare copper is 10 AWG solid and packaged in a 1000 foot reel._x000D_ Bare Copper_x000D_ Use for indoor grounding purposes_x000D_ UL listed_x000D_ Used in residential electrical systems before entering the home_x000D_ Used as residential grounding wire._x000D_ 600V Voltage Rated |  | Solid | 10 AWG | 1000ft | Null | Bare Copper | Solid | Null | 0 | 0 | 90°C | 0 | 0 | 0 | 0 | 0 | 0 | 0 | 0
Bare Copper Wire, Soft Drawn, Copper 7 Strand, 8 AWG, 500 ft. Spool | Product Overview:_x000D_ Bare Copper is used for residential electrical systems before entering the home, usually at the meter base. Soft drawn bare copper is 8 AWG with 7 strands and packaged in a 500 foot spool._x000D_ Bare Copper_x000D_ Use for indoor grounding purposes_x000D_ UL listed_x000D_ Used in residential electrical systems before entering the home_x000D_ Used as residential grounding wire._x000D_ 600V Voltage Rated |  | Stranded | 8 AWG | 500ft | Null | Bare Copper | Stranded | Null | 0 | 0 | 90°C | 0 | 0 | 0 | 0 | 0 | 0 | 0 | 0
Bare Copper Wire, Cut Reel, Copper Solid, 12 AWG | Product Overview:_x000D_ Bare copper soft drawn 12 AWG copper solid cut reel_x000D_ Use for indoor grounding purposes_x000D_ Maximum voltage of 600 volts |  | Solid | 12 AWG | Cut Reel | Null | Bare Copper | Solid | Null | 0 | 0 | 90°C | 0 | 0 | 0 | 0 | 0 | 0 | 0 | 0
Bare Copper Wire, Soft Drawn, Copper 7 Strand, 2 AWG, 125 ft. Spool | Product Overview:_x000D_ Bare Copper is used for residential electrical systems before entering the home, usually at the meter base. Soft drawn bare copper is 2 AWG with 7 strands and packaged in a 125 foot spool._x000D_ Bare Copper_x000D_ Use for indoor grounding purposes_x000D_ UL listed_x000D_ Used in residential electrical systems before entering the home_x000D_ Used as residential grounding wire._x000D_ 600V Voltage Rated |  | Stranded | 2 AWG | 125ft | Null | Bare Copper | Stranded | Null | 0 | 0 | 90°C | 0 | 0 | 0 | 0 | 0 | 0 | 0 | 0
Bare Copper Wire, Cut Reel, Copper 37 Strand, 500 MCM | Product Overview:_x000D_ Bare copper soft drawn 500 MCM copper 37 strand cut reel_x000D_ Use for indoor grounding purposes_x000D_ Maximum voltage of 600 volts |  | Stranded | 500 MCM | Cut Reel | Null | Bare Copper | Stranded | Null | 0 | 0 | 90°C | 0 | 0 | 0 | 0 | 0 | 0 | 0 | 0
Bare Copper Wire, Copper 19 Strand, 4/0 AWG, 1000 ft. Reel | Product Overview:_x000D_ Soft drawn bare copper is used for residential electrical systems before entering the home, usually at the meter base. Bare copper is 4/0 AWG with 19 strands and packaged in a 1000 foot reel._x000D_ Bare Copper_x000D_ Use for indoor grounding purposes_x000D_ UL listed_x000D_ Used in residential electrical systems before entering the home_x000D_ Used as residential grounding wire._x000D_ 600V Voltage Rated |  | Stranded | 4/0 AWG | 1000ft | Null | Bare Copper | Stranded | Null | 0 | 0 | 90°C | 0 | 0 | 0 | 0 | 0 | 0 | 0 | 0
Bare Copper Wire, Soft Drawn, Copper 7 Strand, 1/0 AWG, 500 ft. Reel | Product Overview:_x000D_ Bare Copper is used for residential electrical systems before entering the home, usually at the meter base. Soft drawn bare copper is 1/0 AWG with 7 strands and packaged in a 500 foot reel._x000D_ Bare Copper_x000D_ Use for indoor grounding purposes_x000D_ UL listed_x000D_ Used in residential electrical systems before entering the home_x000D_ Used as residential grounding wire._x000D_ 600V Voltage Rated |  | Stranded | 1/0 AWG | 500ft | Null | Bare Copper | Stranded | Null | 0 | 0 | 90°C | 0 | 0 | 0 | 0 | 0 | 0 | 0 | 0
Bare Copper Wire, Soft Drawn, Copper 7 Strand, 6 AWG, 315 ft. Spool | Product Overview:_x000D_ Bare Copper is used for residential electrical systems before entering the home, usually at the meter base. Soft drawn bare copper is 6 AWG with 7 strands and packaged in a 315 foot spool._x000D_ Bare Copper_x000D_ Use for indoor grounding purposes_x000D_ UL listed_x000D_ Used in residential electrical systems before entering the home_x000D_ Used as residential grounding wire._x000D_ 600V Voltage Rated |  | Stranded | 6 AWG | 315ft | Null | Bare Copper | Stranded | Null | 0 | 0 | 90°C | 0 | 0 | 0 | 0 | 0 | 0 | 0 | 0
Stranded Wire, 2 AWG, Copper, 250 ft. L | Product Overview:_x000D_ Wire, Stranded Wire, #2 AWG, 250 ft., Copper |  | Stranded | 2 AWG | 250ft | Null | Copper | Stranded | Null | 0 | 0 | 90°C | 0 | 0 | 0 | 0 | 0 | 0 | 0 | 0
Bare Copper Wire, Soft Drawn, Copper 7 Strand, 4/0 AWG, 1000 ft. Reel | Product Overview:_x000D_ Bare Copper is used for residential electrical systems before entering the home, usually at the meter base. Soft drawn bare copper is 4/0 AWG with 7 strands and packaged in a 1000 foot reel._x000D_ Bare Copper_x000D_ Use for indoor grounding purposes_x000D_ UL listed_x000D_ Used in residential electrical systems before entering the home_x000D_ Used as residential grounding wire._x000D_ 600V Voltage Rated |  | Stranded | 4/0 AWG | 1000ft | Null | Bare Copper | Stranded | Null | 0 | 0 | 90°C | 0 | 0 | 0 | 0 | 0 | 0 | 0 | 0
Ground Wire, Black Jacket, 2 AWG, Copper, 24 L x 6 H x 24 in. W | Product Overview:_x000D_ Ground Wire, #2 AWG, stranded insulated, black jacket, 250 Ft. roll._x000D_ Includes copper wire_x000D_ Copper material type_x000D_ ISO 9001:2015 designed, manufactured and distributed under this quality management system |  | Stranded | 2 AWG | 24in | Null | Copper | Stranded | Null | 0 | 0 | 90°C | 0 | 0 | 0 | 0 | 0 | 0 | 0 | 0
Bare Copper Wire, Cut Reel, Copper Solid, 8 AWG | Product Overview:_x000D_ Bare copper soft drawn 8 AWG solid cut reel_x000D_ Use for indoor grounding purposes_x000D_ Maximum voltage of 600 volts |  | Solid | 8 AWG | Cut Reel | Null | Bare Copper | Solid | Null | 0 | 0 | 90°C | 0 | 0 | 0 | 0 | 0 | 0 | 0 | 0
Bare Copper Wire, Soft Drawn, Copper 7 Strand, 1/0 AWG, 1000 ft. Reel | Product Overview:_x000D_ Bare Copper is used for residential electrical systems before entering the home, usually at the meter base. Soft drawn bare copper is 1/0 AWG with 7 strands and packaged in a 1000 foot reel._x000D_ Bare Copper_x000D_ Use for indoor grounding purposes_x000D_ UL listed_x000D_ Used in residential electrical systems before entering the home_x000D_ Used as residential grounding wire._x000D_ 600V Voltage Rated |  | Stranded | 1/0 AWG | 1000ft | Null | Bare Copper | Stranded | Null | 0 | 0 | 90°C | 0 | 0 | 0 | 0 | 0 | 0 | 0 | 0
Bare Copper Wire, Soft Drawn, Copper 7 Strand, 4 AWG, 500 ft. Reel | Product Overview:_x000D_ Bare Copper is used for residential electrical systems before entering the home, usually at the meter base. Soft drawn bare copper is 4 AWG with 7 strands and packaged in a 500 foot reel._x000D_ Bare Copper_x000D_ Use for indoor grounding purposes_x000D_ UL listed_x000D_ Used in residential electrical systems before entering the home_x000D_ Used as residential grounding wire._x000D_ 600V Voltage Rated |  | Stranded | 4 AWG | 500ft | Null | Bare Copper | Stranded | Null | 0 | 0 | 90°C | 0 | 0 | 0 | 0 | 0 | 0 | 0 | 0
Bare Copper Wire, Cut Reel, Copper 37 Strand, 250 MCM | Product Overview:_x000D_ Bare copper soft drawn 250 MCM copper 37 strand cut reel_x000D_ Use for indoor grounding purposes_x000D_ Maximum voltage of 600 volts |  | Stranded | 250 MCM | Cut Reel | Null | Bare Copper | Stranded | Null | 0 | 0 | 90°C | 0 | 0 | 0 | 0 | 0 | 0 | 0 | 0
Bare Copper Wire, Soft Drawn, Copper 7 Strand, 2 AWG, 25 Pound Spool | Product Overview:_x000D_ Bare Copper is used for residential electrical systems before entering the home, usually at the meter base. Soft drawn bare copper is 2 AWG with 7 strands and packaged in a 25 foot spool._x000D_ Bare Copper_x000D_ Use for indoor grounding purposes_x000D_ UL listed_x000D_ Used in residential electrical systems before entering the home_x000D_ Used as residential grounding wire._x000D_ 600V Voltage Rated |  | Stranded | 2 AWG | 25ft | Null | Bare Copper | Stranded | Null | 0 | 0 | 90°C | 0 | 0 | 0 | 0 | 0 | 0 | 0 | 0
Bare Copper Wire, Copper Solid/Tinned, 2 AWG, 500 ft. Reel | Product Overview:_x000D_ Tinned bare copper is used for residential electrical systems before entering the home, usually at the meter base. Bare copper is 2 AWG solid and packaged in a 500 foot reel._x000D_ Bare Copper_x000D_ Use for indoor grounding purposes_x000D_ UL listed_x000D_ Used in residential electrical systems before entering the home_x000D_ Used as residential grounding wire._x000D_ 600V Voltage Rated |  | Solid | 2 AWG | 500ft | Null | Bare Copper | Solid | Null | 0 | 0 | 90°C | 0 | 0 | 0 | 0 | 0 | 0 | 0 | 0
MC TUFF® Lightweight Steel Cable, Solid, 12 AWG, 4 Conductor, 250 Coil ft., Black/Red/Blue/White | Product Overview: Metal clad cable is 12/4 solid black/red/blue/white packaged in a 250 feet coil. Flexible, stranded copper conductors Ideal for industrial equipment, heavy tools, battery chargers, portable lights, welding leads, marine dockside power, power extensions and mining applications Rated up to 600-Volts |  | MC Cable | 12 AWG | 250ft | Black/Red/Blue/White | Copper | Solid | THHN | Null | 600V | 90°C | Steel | 0 | 0 | 4 | 0 | 0 | 0 | 0
MC Cable, Aluminum, 1000 ft. Reel, 10 AWG Solid, 2 Conductor, Yellow/Grey | Product Overview: MC cable has (2) 10 AWG copper conductors. Cable has aluminum armor and is packaged in a 1000 ft. Reel. Cable is yellow/grey. Metal Clad Cable: Aluminum armor THHN copper conductors Rated 90°C Dry 600V For feeder and service power distribution in commercial, industrial, institutional and multi-residential buildings Use in power, lighting, control and signal circuits as well as cable tray and approved raceway installations UL Listed RoHS Compliant Can be used in wet or dry locations Insulation is high heat and moisture resistant polyvinyl chloride (PVC) Jacket is abrasion, moisture, gasoline and oil resistant nylon |  | MC Cable | 10 AWG | 1000ft | Yellow/Gray | Copper | Solid | PVC | Nylon | 600V | 90°C | Aluminum | 0 | Commercial, Industrial, Institutional and Multi-Residential Buildings | 2 | 0 | 0 | 0 | 0
MC Cable, Coil, Aluminum Armor, (2) 10 AWG Conductor Solid, Blue/White, 250 ft. Coil | Product Overview: MC cable has (2) 10 AWG copper conductors. Cable has aluminum armor and is packaged in a 250 ft. Coil. Cable is black/white. Can be used in wet or dry locations Made with annealed (soft) copper, compressed Insulation is high heat and moisture resistant polyvinyl chloride (PVC) Jacket is abrasion, moisture, gasoline and oil resistant nylon |  | MC Cable | 10 AWG | 250ft | Blue/White | Copper | Solid | PVC | Nylon | 600V | 90°C | Aluminum | 0 | Commercial, Industrial, Institutional and Multi-Residential Buildings | 2 | 0 | 0 | 0 | 0
MC Cable, Aluminum, 12 AWG Solid, 2 Conductor, Red/White | Product Overview: MC cable has (2) 12 AWG copper conductors. Cable has aluminum armor and is packaged in a 1000 ft. Reel. Cable is red/white. Metal Clad Cable: Aluminum armor THHN copper conductors Rated 90°C Dry 600V For feeder and service power distribution in commercial, industrial, institutional and multi-residential buildings Use in power, lighting, control and signal circuits as well as cable tray and approved raceway installations UL Listed RoHS Compliant Can be used in wet or dry locations Insulation is high heat and moisture resistant polyvinyl chloride (PVC) Jacket is abrasion, moisture, gasoline and oil resistant nylon |  | MC Cable | 12 AWG | 1000ft | Red/White | Copper | Solid | PVC | Nylon | 600V | 90°C | Aluminum | 0 | Commercial, Industrial, Institutional and Multi-Residential Buildings | 2 | 0 | 0 | 0 | 0
MC Cable, Aluminum, 1000 ft. Reel, 12 AWG Stranded, 2 Conductor, Brown/Grey | Product Overview:_x000D_ MC cable has (2) 12 AWG copper conductors. Cable has aluminum armor and is packaged in a 1000 ft. Reel. Cable is brown/grey._x000D_ Metal Clad Cable:_x000D_ Aluminum armor_x000D_ THHN copper conductors_x000D_ Rated 90°C Dry_x000D_ 600V_x000D_ For feeder and service power distribution in commercial, industrial, institutional and multi-residential buildings_x000D_ Use in power, lighting, control and signal circuits as well as cable tray and approved raceway installations_x000D_ UL Listed_x000D_ RoHS Compliant_x000D_ Can be used in wet or dry locations_x000D_ Insulation is high heat and moisture resistant polyvinyl chloride (PVC)_x000D_ Jacket is abrasion, moisture, gasoline and oil resistant nylon |  | MC Cable | 12 AWG | 1000ft | Brown/Gray | Copper | Stranded | PVC | Nylon | 600V | 90°C | Aluminum | 0 | Commercial, Industrial, Institutional and Multi-Residential Buildings | 2 | 0 | 0 | 0 | 0
MC Cable, Aluminum, 1000 ft. Reel, 8 AWG Solid, 3 Conductor, Black/Red/White | Product Overview:_x000D_ MC cable has (3) 8 AWG copper conductors. Cable has aluminum armor and is packaged in a 1000 ft. Reel. Cable is black/red/white._x000D_ Metal Clad Cable:_x000D_ Aluminum armor_x000D_ THHN copper conductors_x000D_ Rated 90°C Dry_x000D_ 600V_x000D_ For feeder and service power distribution in commercial, industrial, institutional and multi-residential buildings_x000D_ Use in power, lighting, control and signal circuits as well as cable tray and approved raceway installations_x000D_ UL Listed_x000D_ RoHS Compliant_x000D_ Can be used in wet or dry locations_x000D_ Insulation is high heat and moisture resistant polyvinyl chloride (PVC)_x000D_ Jacket is abrasion, moisture, gasoline and oil resistant nylon |  | MC Cable | 8 AWG | 1000ft | Black/Red/White | Copper | Solid | PVC | Nylon | 600V | 90°C | Aluminum | 0 | Commercial, Industrial, Institutional and Multi-Residential Buildings | 3 | 0 | 0 | 0 | 0
5804-60-01, MC-Stat® Lite Cable, Aluminum, Brown/Grey, 1000 ft. Reel | Product Overview:_x000D_ MC-Stat® lite cable has (2) 12 AWG conductors. Cable is brown and grey with a green 12 AWG solid grounding conductor and a grey 277/480V neutral conductor. Cable is packaged in a 1000 foot reel. AFC Cable Manufacturer Number 5804-60-01._x000D_ MC-Stat® Lite Cable_x000D_ Interlocked Aluminum Strip Armor_x000D_ Copper Conductor_x000D_ THHN with Protective Polypropylene Covering on Each Insulated Conductor_x000D_ 90° C Maximum Temperature Rating Dry_x000D_ Two Grounding Means: (1) Combined Armor and Full Sized Ground Conductor and (2) Full-Sized Green Insulated Copper Grounding Conductor_x000D_ Grey Neutral 277/480V Conductor_x000D_ 600V Maximum Voltage Rating_x000D_ UL 1569, 83, 1479, 1581, 2556, File Reference E80042_x000D_ Federal spec A-A-59544 (formerly J-C-30B)_x000D_ NEC® 330, 300.22(C), 230.43, 250.118, 392, 396, 501, 502, 503, 517, 530, 518, 520, 645, 690.31(E)_x000D_ Meets all OSHA and HUD requirements_x000D_ May be surface mounted, fished and/or embedded in plaster_x000D_ UL Classified 1, 2, and 3 hour through (Fire) penetration product, R14141_x000D_ NEC® 300.22(C) Environmental Air Handling Spaces_x000D_ Cable Tray Rated, install per NEC®_x000D_ U.S. Patent No. 8,088,997 B2, No. 8,278,554 B2_x000D_ Made in USA of US and/or imported materials |  | MC Cable | 12 AWG | 1000ft | Brown/Gray | Copper | Solid | THHN | Null | 600V | 90°C | Aluminum | 0 | 0 | 2 | 0 | 0 | 0 | 0
MC Cable, Aluminum, 1000 ft. Reel, 10 AWG Solid, 3 Conductor, Brown/Orange/Grey | Product Overview:_x000D_ MC cable has (3) 10 AWG copper conductors. Cable has aluminum armor and is packaged in a 1000 ft. Reel. Cable is brown/orange/grey._x000D_ Metal Clad Cable:_x000D_ Aluminum armor_x000D_ THHN copper conductors_x000D_ Rated 90°C Dry_x000D_ 600V_x000D_ For feeder and service power distribution in commercial, industrial, institutional and multi-residential buildings_x000D_ Use in power, lighting, control and signal circuits as well as cable tray and approved raceway installations_x000D_ UL Listed_x000D_ RoHS Compliant_x000D_ Can be used in wet or dry locations_x000D_ Insulation is high heat and moisture resistant polyvinyl chloride (PVC)_x000D_ Jacket is abrasion, moisture, gasoline and oil resistant nylon |  | MC Cable | 10 AWG | 1000ft | Brown/Orange/Gray | Copper | Solid | PVC | Nylon | 600V | 90°C | Aluminum | 0 | Commercial, Industrial, Institutional and Multi-Residential Buildings | 3 | 0 | 0 | 0 | 0
Multi Conductor Cable, Thermoplastic, High Heat, Nylon, 3 Conductors, 1000 Ft. L, 120/600V, 10 AWG Conductor Size | Product Overview: 1000 Ft.; 0.548 in. outer diameter; Soft drawn copper conductor material; 120/208/600 V voltage rating; 30 Ampere current rating; 90 Deg c temperature rating; 3 Conductor(s); 10 AWG conductor size; Black/white/red color code. |  | MC Cable | 10 AWG | 1000ft | Black/Red/White | Copper | Stranded | Nylon | Null | 120/600V | 90°C | Aluminum | 0 | 0 | 3 | 0 | 0 | 0 | 0
MC Cable, Aluminum, 1000 ft. Reel, 12 AWG Solid, 4 Conductor, Brown/Orange/grey/Yellow | Product Overview:_x000D_ MC cable has (4) 12 AWG copper conductors. Cable has aluminum armor and is packaged in a 1000 ft. Reel. Cable is brown/orange/grey/yellow._x000D_ Metal Clad Cable:_x000D_ Aluminum armor_x000D_ THHN copper conductors_x000D_ Rated 90°C Dry_x000D_ 600V_x000D_ For feeder and service power distribution in commercial, industrial, institutional and multi-residential buildings_x000D_ Use in power, lighting, control and signal circuits as well as cable tray and approved raceway installations_x000D_ UL Listed_x000D_ RoHS Compliant_x000D_ Can be used in wet or dry locations_x000D_ Insulation is high heat and moisture resistant polyvinyl chloride (PVC)_x000D_ Jacket is abrasion, moisture, gasoline and oil resistant nylon |  | MC Cable | 12 AWG | 1000ft | Brown/Orange/Gray/Yellow | Copper | Solid | PVC | Nylon | 600V | 90°C | Aluminum | 0 | Commercial, Industrial, Institutional and Multi-Residential Buildings | 4 | 0 | 0 | 0 | 0
55527901, MCAP All Purpose Hospital Care Facility Cable, (2) 12 AWG Conductor, Black, White and Green, 250 ft. Coil | Product Overview:_x000D_ HCF MCAP® all purpose hospital care facility cable has (2) 12 AWG copper conductors. Cable has aluminum armor and is packaged in a 250 ft. Coil. Cable is black, white and green. Southwire Manufacturer Number 55527901_x000D_ Southwire HCF MCAP Type MC Cable is constructed with solid soft-drawn copper Type THHN circuit conductors (rated 90°C dry), redundant grounding provided by an armor assembly comprised of interlocked armor with a bare aluminum grounding/ bonding conductor, and a green insulated copper grounding conductor. The insulated circuit and grounding conductors are cabled together and wrapped with a binder tape bearing the print legend. The bare aluminum grounding/bonding conductor is located outside the binding tape and has the same lay as the insulated conductors. Green Aluminum interlocked armor is snugly wrapped around the conductor assembly. |  | MC Cable | 12 AWG | 250ft | Black/White/Green | Copper | Solid | THHN | Null | 600V | 90°C | Aluminum | 0 | Hospitals, Medical Centers and Other Healthcare Facilities | 2 | 0 | 0 | 0 | 0
MC Cable, Coil, Aluminum Armor, (3) 12 AWG Conductor Solid, Black/Red/White, 250 ft. Coil | Product Overview:_x000D_ MC cable has (3) 12 AWG copper conductors. Cable has aluminum armor and is packaged in a 250 ft. Coil. Cable is black/red/white._x000D_ Can be used in wet or dry locations_x000D_ Made with annealed (soft) copper, compressed_x000D_ Insulation is high heat and moisture resistant polyvinyl chloride (PVC)_x000D_ Jacket is abrasion, moisture, gasoline and oil resistant nylon |  | MC Cable | 12 AWG | 250ft | Black/Red/White | Copper | Solid | PVC | Nylon | 600V | 90°C | Aluminum | 0 | Commercial, Industrial, Institutional and Multi-Residential Buildings | 3 | 0 | 0 | 0
MC Cable, Aluminum, 500 ft. Reel, 8 AWG Stranded, 3 Conductor, Black/Red/White | Product Overview:_x000D_ MC cable has (3) 8 AWG copper conductors. Cable has aluminum armor and is packaged in a 500 ft. Reel. Cable is black/red/white._x000D_ Metal Clad Cable:_x000D_ Aluminum armor_x000D_ THHN copper conductors_x000D_ Rated 90°C Dry_x000D_ 600V_x000D_ For feeder and service power distribution in commercial, industrial, institutional and multi-residential buildings_x000D_ Use in power, lighting, control and signal circuits as well as cable tray and approved raceway installations_x000D_ UL Listed_x000D_ RoHS Compliant_x000D_ Can be used in wet or dry locations_x000D_ Insulation is high heat and moisture resistant polyvinyl chloride (PVC)_x000D_ Jacket is abrasion, moisture, gasoline and oil resistant nylon |  | MC Cable | 8 AWG | 500ft | Black/Red/White | Copper | Stranded | PVC | Nylon | 600V | 90°C | Aluminum | 0 | Commercial, Industrial, Institutional and Multi-Residential Buildings | 3 | 0 | 0 | 0
MC Cable, Coil, Aluminum Armor, (2) 14 AWG Conductor Solid, Black/White, 250 ft. Coil | Product Overview:_x000D_ MC cable has (2) 14 AWG copper conductors. Cable has aluminum armor and is packaged in a 250 ft. Coil. Cable is black/white._x000D_ Can be used in wet or dry locations_x000D_ Made with annealed (soft) copper, compressed_x000D_ Insulation is high heat and moisture resistant polyvinyl chloride (PVC)_x000D_ Jacket is abrasion, moisture, gasoline and oil resistant nylon |  | MC Cable | 14 AWG | 250ft | Black/White | Copper | Solid | PVC | Nylon | 600V | 90°C | Aluminum | 0 | Commercial, Industrial, Institutional and Multi-Residential Buildings | 2 | 0 | 0 | 0
55510401, MCAP All Purpose Cable, Aluminum Armor, (3) 12 AWG Conductor, Black, White and Red, 250 ft. Coil | Product Overview:_x000D_ MCAP All Purpose cable has (3) 12 AWG copper conductors. Cable has aluminum armor and is packaged in a 250 ft. Coil. Cable is black, white and red. Southwire Manufacturer Number 55510401_x000D_ Applications_x000D_ Wherever standard AC or MC cable is permitted._x000D_ Branch circuit wiring in commercial, industrial, institutional, and multi-residential buildings._x000D_ Power, lighting, control, and signal circuits._x000D_ Fished or embedded in plaster._x000D_ Concealed or exposed installations._x000D_ Environmental air-handling spaces per NEC 300.22 (C)._x000D_ Places of Assembly per NEC 518.4 and theaters per NEC 520.5._x000D_ Installation in cable tray and approved raceways._x000D_ Under raised floors for information technology equipment conductors and cables per NEC 645.5(D) & 645.5(D)(2). |  | MC Cable | 12 AWG | 250ft | Black/Red/White | Copper | Solid | THHN | Null | 600V | 90°C | Aluminum | 0 | All Purpose | 3 | 0 | 0 | 0
MC Cable, Aluminum, Cut Reel, 8 AWG, 4 Conductor, Black/Red/Blue/White | Product Overview:_x000D_ MC cable has (4) 8 AWG copper conductors. Cable has aluminum armor and is packaged in a cut reel. Cable is black/red/blue/white._x000D_ For feeder and service power distribution in commercial, industrial, institutional and multi-residential buildings_x000D_ Use in power, lighting, control and signal circuits as well as cable tray and approved raceway installations |  | MC Cable | 8 AWG | Cut Reel | Black/Red/Blue/White | Copper | Solid | Null | Null | 600V | 90°C | Aluminum | 0 | Commercial, Industrial, Institutional and Multi-Residential Buildings | 4 | 0 | 0 | 0
55932202, MCAP All Purpose Hospital Care Facility Cable, (2) 12 AWG Conductor, Blue, White and Green, 1000 ft. Reel | Product Overview:_x000D_ HCF MCAP® all purpose hospital care facility cable has (2) 12 AWG copper conductors. Cable has aluminum armor and is packaged in a 1000 ft. Reel. Cable is blue, white and green. Southwire Manufacturer Number 55932202_x000D_ Southwire HCF MCAP Type MC Cable is constructed with solid soft-drawn copper Type THHN circuit conductors (rated 90°C dry), redundant grounding provided by an armor assembly comprised of interlocked armor with a bare aluminum grounding/ bonding conductor, and a green insulated copper grounding conductor. The insulated circuit and grounding conductors are cabled together and wrapped with a binder tape bearing the print legend. The bare aluminum grounding/bonding conductor is located outside the binding tape and has the same lay as the insulated conductors. Green Aluminum interlocked armor is snugly wrapped around the conductor assembly. |  | MC Cable | 12 AWG | 1000ft | Blue/White/Green | Copper | Solid | THHN | Null | 600V | 90°C | Aluminum | 0 | Hospitals, Medical Centers and Other Healthcare Facilities | 2 | 0 | 0 | 0
MC Cable, Coil, Aluminum Armor, (2) 10 AWG Conductor Solid, Orange/Grey, 250 ft. Coil | Product Overview:_x000D_ MC cable has (2) 10 AWG copper conductors. Cable has aluminum armor and is packaged in a 250 ft. Coil. Cable is orange/grey._x000D_ Can be used in wet or dry locations_x000D_ Made with annealed (soft) copper, compressed_x000D_ Insulation is high heat and moisture resistant polyvinyl chloride (PVC)_x000D_ Jacket is abrasion, moisture, gasoline and oil resistant nylon |  | MC Cable | 10 AWG | 250ft | Orange/Gray | Copper | Solid | PVC | Nylon | 600V | 90°C | Aluminum | 0 | Commercial, Industrial, Institutional and Multi-Residential Buildings | 2 | 0 | 0 | 0
MC Cable, Aluminum, 1000 ft. Reel, 12 AWG Solid, 3 Conductor, Black/Red/White | Product Overview:_x000D_ MC cable has (3) 12 AWG copper conductors. Cable has aluminum armor and is packaged in a 1000 ft. Reel. Cable is black/red/white._x000D_ Metal Clad Cable:_x000D_ Aluminum armor_x000D_ THHN copper conductors_x000D_ Rated 90°C Dry_x000D_ 600V_x000D_ For feeder and service power distribution in commercial, industrial, institutional and multi-residential buildings_x000D_ Use in power, lighting, control and signal circuits as well as cable tray and approved raceway installations_x000D_ UL Listed_x000D_ RoHS Compliant_x000D_ Can be used in wet or dry locations_x000D_ Insulation is high heat and moisture resistant polyvinyl chloride (PVC)_x000D_ Jacket is abrasion, moisture, gasoline and oil resistant nylon |  | MC Cable | 12 AWG | 1000ft | Black/Red/White | Copper | Solid | PVC | Nylon | 600V | 90°C | Aluminum | 0 | Commercial, Industrial, Institutional and Multi-Residential Buildings | 3 | 0 | 0 | 0
MC Cable, Aluminum, Cut Reel, 1 AWG, 3 Conductor, Black/Red/White | Product Overview:_x000D_ MC cable has (3) 1 AWG copper conductors. Cable has aluminum armor and is packaged in a cut reel. Cable is black/red/white._x000D_ For feeder and service power distribution in commercial, industrial, institutional and multi-residential buildings_x000D_ Use in power, lighting, control and signal circuits as well as cable tray and approved raceway installations |  | MC Cable | 1 AWG | Cut Reel | Black/Red/White | Copper | Solid | Null | Null | 600V | 90°C | Aluminum | 0 | Commercial, Industrial, Institutional and Multi-Residential Buildings | 3 | 0 | 0 | 0
Armored Cable, Hospital Grade, Aluminum, 1000 ft. Reel, 10 AWG Solid, 2 Conductor, Brown/Grey | Product Overview:_x000D_ Brown/grey solid 1000 feet reel hospital grade MC cable 10 AWG with 2 conductor._x000D_ 600 Volt_x000D_ Copper Conductor_x000D_ Cross-Linked Polyethylene (XLP) Insulation_x000D_ High-Heat and Moisture Resistant |  | MC Cable | 10 AWG | 1000ft | Brown/Gray | Copper | Solid | XLP | Null | 600V | 90°C | Aluminum | 0 | 0 | 2 | 0 | 0 | 0
Armored Cable, Hospital Grade, Aluminum, 1000 ft. Reel, 12 AWG Solid, 3 Conductor, Brown/Orange/Grey | Product Overview:_x000D_ Brown/orange/grey solid 1000 feet reel hospital grade MC cable 12 AWG with 3 conductor._x000D_ 600 Volt_x000D_ Copper Conductor_x000D_ Cross-Linked Polyethylene (XLP) Insulation_x000D_ High-Heat and Moisture Resistant |  | MC Cable | 12 AWG | 1000ft | Brown/Orange/Gray | Copper | Solid | XLP | Null | 600V | 90°C | Aluminum | 0 | 0 | 3 | 0 | 0 | 0
3104-42-05, MC-Quik® Lite Cable™ Cable, Aluminum Armor, Blue/White | Product Overview:_x000D_ MC-Quik® Lite Cable™ cable with aluminum armor has (2) 12 AWG conductors. Cable is blue and white and is packaged in a 250 foot coil. AFC Cable Alternate Manufacture Number 3104-42-05. |  | MC Cable | 12 AWG | 250ft | Blue/White | Copper | Solid | Null | Null | 600V | 90°C | Aluminum | 0 | 0 | 2 | 0 | 0 | 0
MC Lite®, Type MC Armored Cable, 600 V, 12 AWG, 4 Conductor, Black, Green, Red, White, 250 (Coil) ft. L | Product Overview:_x000D_ MC Lite®, Armored Cable, Type MC Armored Cable, 600 V, Commercial, Control And Signal Circuit, Dry Locations |  | MC Cable | 12 AWG | 1000ft | Black/Green/Red/White | Copper | Solid | PVC | Nylon | 600V | 90°C | Aluminum | 0 | Commercial, Control And Signal Circuit | 4 | 0 | 0 | 0
3104-60-00, MC-Quik® Lite Cable™ Cable, Aluminum Armor, 12/2, Black/White | Product Overview:_x000D_ MC-Quik® Lite Cable™ cable with aluminum armor has (2) 12 AWG conductors. Cable is black and white and is packaged in a 1000 foot reel. AFC Cable Alternate Manufacture Number 3104-60-00. |  | MC Cable | 12 AWG | 1000ft | Black/White | Copper | Solid | Null | Null | 600V | 90°C | Aluminum | 0 | 0 | 2 | 0 | 0 | 0
MC Cable, Aluminum Armor, Multi-Neutral, 12 AWG, 6 Copper Conductor, Black/White, 250 ft. Coil | Product Overview:_x000D_ MC aluminum cable with multiple neutrals has 12/2 phase conductor, 12/2 neutral conductor and 12/2 grounding conductor. Cable is 250 feet long._x000D_ Multiple neutral MC Cable can be used in the following applications:_x000D_ Computers_x000D_ Variable Frequency Drives_x000D_ Electrical Test Equipment_x000D_ Office Equipment_x000D_ Branch, feeder and service power distribution_x000D_ Commercial, Industrial, Institutional and Multi-residential buildings_x000D_ Power, lighting, control and signal circuits_x000D_ Fished or embedded in plaster_x000D_ Concealed or exposed installations_x000D_ Air-Handling Spaces_x000D_ Cable Tray and approved raceways_x000D_ Under raised floors for information technology equipment conductors |  | MC Cable | 12 AWG | 250ft | Black/White | Copper | Solid | Null | Null | 600V | 90°C | Aluminum | 0 | Commercial, Industrial, Institutional and Multi-Residential Buildings | 6 | 0 | 0 | 0
MC Cable, Aluminum, 1000 ft. Reel, 8 AWG Solid, 2 Conductor, Blue/White | Product Overview:_x000D_ MC cable has (2) 8 AWG copper conductors. Cable has aluminum armor and is packaged in a 1000 ft. Reel. Cable is blue/white._x000D_ Metal Clad Cable:_x000D_ Aluminum armor_x000D_ THHN copper conductors_x000D_ Rated 90°C Dry_x000D_ 600V_x000D_ For feeder and service power distribution in commercial, industrial, institutional and multi-residential buildings_x000D_ Use in power, lighting, control and signal circuits as well as cable tray and approved raceway installations_x000D_ UL Listed_x000D_ RoHS Compliant_x000D_ Can be used in wet or dry locations_x000D_ Insulation is high heat and moisture resistant polyvinyl chloride (PVC)_x000D_ Jacket is abrasion, moisture, gasoline and oil resistant nylon |  | MC Cable | 8 AWG | 1000ft | Blue/White | Copper | Solid | PVC | Nylon | 600V | 90°C | Aluminum | 0 | Commercial, Industrial, Institutional and Multi-Residential Buildings | 2 | 0 | 0 | 0
MC Cable, Coil, Aluminum Armor, (2) 12 AWG Conductor Stranded, Black/White, 125 ft. Coil | Product Overview:_x000D_ MC cable has (2) 12 AWG copper conductors. Cable has aluminum armor and is packaged in a 125 ft. Coil. Cable is black/white._x000D_ Can be used in wet or dry locations_x000D_ Made with annealed (soft) copper, compressed_x000D_ Insulation is high heat and moisture resistant polyvinyl chloride (PVC)_x000D_ Jacket is abrasion, moisture, gasoline and oil resistant nylon |  | MC Cable | 12 AWG | 125ft | Black/White | Copper | Stranded | PVC | Nylon | 600V | 90°C | Aluminum | 0 | Commercial, Industrial, Institutional and Multi-Residential Buildings | 2 | 0 | 0 | 0
MC Cable, Coil, Aluminum Armor, (4) 14 AWG Conductor Solid, Black/Red/Blue/White, 250 ft. Coil | Product Overview:_x000D_ MC cable has (4) 14 AWG copper conductors. Cable has aluminum armor and is packaged in a 250 ft. Coil. Cable is black/red/blue/white._x000D_ Can be used in wet or dry locations_x000D_ Made with annealed (soft) copper, compressed_x000D_ Insulation is high heat and moisture resistant polyvinyl chloride (PVC)_x000D_ Jacket is abrasion, moisture, gasoline and oil resistant nylon |  | MC Cable | 14 AWG | 250ft | Black/Red/Blue/White | Copper | Solid | PVC | Nylon | 600V | 90°C | Aluminum | 0 | Commercial, Industrial, Institutional and Multi-Residential Buildings | 4 | 0 | 0 | 0
MC Cable, Aluminum, 1000 ft. Reel, 6 AWG Solid, 3 Conductor, Black/Red/White | Product Overview:_x000D_ MC cable has (3) 6 AWG copper conductors. Cable has aluminum armor and is packaged in a 1000 ft. Reel. Cable is black/red/white._x000D_ Metal Clad Cable:_x000D_ Aluminum armor_x000D_ THHN copper conductors_x000D_ Rated 90°C Dry_x000D_ 600V_x000D_ For feeder and service power distribution in commercial, industrial, institutional and multi-residential buildings_x000D_ Use in power, lighting, control and signal circuits as well as cable tray and approved raceway installations_x000D_ UL Listed_x000D_ RoHS Compliant_x000D_ Can be used in wet or dry locations_x000D_ Insulation is high heat and moisture resistant polyvinyl chloride (PVC)_x000D_ Jacket is abrasion, moisture, gasoline and oil resistant nylon |  | MC Cable | 6 AWG | 1000ft | Black/Red/White | Copper | Solid | PVC | Nylon | 600V | 90°C | Aluminum | 0 | Commercial, Industrial, Institutional and Multi-Residential Buildings | 3 | 0 | 0 | 0
MC Cable, Aluminum Armor and Conductor, Cut Reel, (4) 400 MCM Conductor, 1/0 AWG Neutral, Black/Red/Blue/White | Product Overview: MC cable has (4) 400 MCM aluminum conductors and a 1/0 AWG neutral. Cable has aluminum armor and is packaged in a Cut Reel. Cable is black/red/blue/white. For feeder and service power distribution in commercial, industrial, institutional and multi-residential buildings Use in power, lighting, control and signal circuits as well as cable tray and approved raceway installations |  | MC Cable | 400 MCM | Cut Reel | Black/Red/Blue/White | Aluminum | Solid | Null | Null | 600V | 90°C | Aluminum | 0 | Commercial, Industrial, Institutional and Multi-Residential Buildings | 4 | 0 | 0 | 0
18SF-60-500, MC Lite® Luminary Cable™, Aluminum, Stranded, 1000 ft., Black and White | Product Overview: MC Luminary Cable® luminary cable has (2) 12 AWG aluminum conductors and (2) 16 AWG conductors. Wire is black and white and packaged in a 1000 foot reel. Alternate Manufacturer Number 18SF-60-500 MC Lite® Luminary Cable™ (2) 12 AWG Stranded Aluminum Conductors (2) 16 AWG Stranded Aluminum Conductors 16 AWG Twisted Pair is Purple and Grey 12 AWG is Black and White with a Green Neutral Interlocked Aluminum Armor Strip Copper Conductors Insulated Conductor Type THHN/THWN for Power Cables and TFN for Control Cables Grey 277/480V Neutral Conductor Polypropylene Tape Assembly Covering 90°C Dry Maximum Temperature Rating Insulated Green Copper Grounding Conductor 600V Maximum Voltage Rating Permits conductors of control circuits to be placed in a cable with conductors of electric light, power, or Class 1 circuits May be surface mounted, fished and/or embedded in plaster Up to 30 percent labor and installation costs UL Listed 66, 83, 1479, 1569, 1581, 2556, File Reference E80042 NEC 250.118, 300.22(C), 392, 396, 330, 501, 502, 503, 530, 504, 505, 518, 520, 530, 645, 725 Federal Specification A-A-59544 (formerly J-C-30B) Meets all applicable OSHA and HUD Requirements Cable Tray Rated, install per NEC UL Classified 1, 2, and 3 hour through penetration (Fire Stop) product, R 14141 Environmental Air-Handling Space Installation per NEC 300.22(C) Power and/or lighting as well as signal and/or control conductors per NEC Section 725.136(I)(1) Made in USA of US and/or imported materials |  | MC Cable | 12 and 16 AWG | 1000ft | Black/White | Aluminum | Stranded | THHN/THWN | Null | 600V | 90°C | Aluminum | 0 | 0 | 2 | 0 | 0 | 0
MC Cable, Aluminum Armor and Conductor, Cut Reel, (3) 6 AWG Conductor, 6 AWG Neutral, Black/Red/White | Product Overview:_x000D_ MC cable has (3) 6 AWG aluminum conductors and a 6 AWG neutral. Cable has aluminum armor and is packaged in a Cut Reel. Cable is black/red/white._x000D_ For feeder and service power distribution in commercial, industrial, institutional and multi-residential buildings_x000D_ Use in power, lighting, control and signal circuits as well as cable tray and approved raceway installations |  | MC Cable | 6 AWG | Cut Reel | Black/Red/White | Aluminum | Solid | Null | Null | 600V | 90°C | Aluminum | 0 | Commercial, Industrial, Institutional and Multi-Residential Buildings | 3 | 0 | 0 | 0
Aluminum Metal Clad Cable, (3) 2/0 AWG Solid Aluminum Conductors, Black, White and Red, 1000 ft. Reel | Product Overview:_x000D_ Aluminum metal clad cable has (3) 2/0 AWG solid aluminum conductors. Metal clad cable is black, white and red and packaged in a 1000 ft. reel._x000D_ Aluminum Metal Clad Cable with Aluminum Conductor_x000D_ 600V_x000D_ 90° C Dry_x000D_ Aluminum Armor and Conductor_x000D_ Aluminum Alloy grounding conductor_x000D_ For feeder and service power distribution in commercial, industrial, institutional and multi-residential buildings_x000D_ Use in power, lighting, control and signal circuits as well as cable tray and approved raceway installations |  | MC Cable | 2/0 AWG | 1000ft | Black/Red/White | Aluminum | Solid | XLP | Null | 600V | 90°C | Aluminum | 0 | Feeder and Service Power Distribution | 3 | 0 | 0 | 0
18BG-60-500, MC Lite® Luminary Cable™, Aluminum, Solid, 1000 ft., Black, Red and White | Product Overview:_x000D_ MC Luminary Cable® luminary cable has (3) 12 AWG aluminum conductors and (2) 16 AWG conductors. Wire is black, red and white and packaged in a 1000 foot reel. Alternate Manufacturer Number 18BG-60-500_x000D_ MC Lite® Luminary Cable™_x000D_ (3) 12 AWG Solid Aluminum Conductors_x000D_ (2) 16 AWG Solid Aluminum Conductors_x000D_ 16 AWG Twisted Pair is Purple and Grey_x000D_ 12 AWG is Black, White and Red with a Green Neutral_x000D_ Interlocked Aluminum Armor Strip_x000D_ Copper Conductors_x000D_ Insulated Conductor Type THHN/THWN for Power Cables and TFN for Control Cables_x000D_ Grey 277/480V Neutral Conductor_x000D_ Polypropylene Tape Assembly Covering_x000D_ 90°C Dry Maximum Temperature Rating_x000D_ Insulated Green Copper Grounding Conductor_x000D_ 600V Maximum Voltage Rating_x000D_ Permits conductors of control circuits to be placed in a cable with conductors of electric light, power, or Class 1 circuits_x000D_ May be surface mounted, fished and/or embedded in plaster_x000D_ Up to 30 percent labor and installation costs_x000D_ UL Listed 66, 83, 1479, 1569, 1581, 2556, File Reference E80042_x000D_ NEC 250.118, 300.22(C), 392, 396, 330, 501, 502, 503, 530, 504, 505, 518, 520, 530, 645, 725_x000D_ Federal Specification A-A-59544 (formerly J-C-30B)_x000D_ Meets all applicable OSHA and HUD Requirements_x000D_ Cable Tray Rated, install per NEC_x000D_ UL Classified 1, 2, and 3 hour through penetration (Fire Stop) product, R 14141_x000D_ Environmental Air-Handling Space Installation per NEC 300.22(C)_x000D_ Power and/or lighting as well as signal and/or control conductors per NEC Section 725.136(I)(1)_x000D_ Made in USA of US and/or imported materials |  | MC Cable | 12 and 16 AWG | 1000ft | Black/Red/White | Aluminum | Solid | THHN/THWN | Null | 600V | 90°C | Aluminum | 0 | 0 | 2 and 3 | 0 | 0 | 0
MC Cable, Aluminum, 12 AWG Solid, 3 Conductor, Black/Pur/White | Product Overview:_x000D_ Metal Clad Cable |  | MC Cable | 12 AWG | Cut Reel | Black/Pur/White | Aluminum | Solid | Null | Null | 600V | 90°C | Aluminum | 0 | 0 | 3 | 0 | 0 | 0
MC Cable, Aluminum Armor and Conductor, Cut Reel, (4) 3/0 AWG Conductor, 4 AWG Neutral, Black/Red/Blue/White | Product Overview:_x000D_ MC cable has (4) 3/0 AWG aluminum conductors and a 4 AWG neutral. Cable has aluminum armor and is packaged in a Cut Reel. Cable is black/red/blue/white._x000D_ For feeder and service power distribution in commercial, industrial, institutional and multi-residential buildings_x000D_ Use in power, lighting, control and signal circuits as well as cable tray and approved raceway installations |  | MC Cable | 3/0 AWG | Cut Reel | Black/Red/Blue/White | Aluminum | Solid | Null | Null | 600V | 90°C | Aluminum | 0 | Commercial, Industrial, Institutional and Multi-Residential Buildings | 4 | 0 | 0 | 0
18BF-60-501, MC Lite® Luminary Cable™, Aluminum, Solid, 1000 ft., Brown and Grey | Product Overview:_x000D_ MC Luminary Cable® luminary cable has (2) 12 AWG aluminum conductors and (2) 16 AWG conductors. Wire is brown and grey and packaged in a 1000 foot reel. Alternate Manufacturer Number 18BF-60-501_x000D_ MC Lite® Luminary Cable™_x000D_ (2) 12 AWG Solid Aluminum Conductors_x000D_ (2) 16 AWG Solid Aluminum Conductors_x000D_ 16 AWG Twisted Pair is Purple and Grey_x000D_ 12 AWG is Brown and Grey with a Green Neutral_x000D_ Interlocked Aluminum Armor Strip_x000D_ Copper Conductors_x000D_ Insulated Conductor Type THHN/THWN for Power Cables and TFN for Control Cables_x000D_ Grey 277/480V Neutral Conductor_x000D_ Polypropylene Tape Assembly Covering_x000D_ 90°C Dry Maximum Temperature Rating_x000D_ Insulated Green Copper Grounding Conductor_x000D_ 600V Maximum Voltage Rating_x000D_ Permits conductors of control circuits to be placed in a cable with conductors of electric light, power, or Class 1 circuits_x000D_ May be surface mounted, fished and/or embedded in plaster_x000D_ Up to 30 percent labor and installation costs_x000D_ UL Listed 66, 83, 1479, 1569, 1581, 2556, File Reference E80042_x000D_ NEC 250.118, 300.22(C), 392, 396, 330, 501, 502, 503, 530, 504, 505, 518, 520, 530, 645, 725_x000D_ Federal Specification A-A-59544 (formerly J-C-30B)_x000D_ Meets all applicable OSHA and HUD Requirements_x000D_ Cable Tray Rated, install per NEC_x000D_ UL Classified 1, 2, and 3 hour through penetration (Fire Stop) product, R 14141_x000D_ Environmental Air-Handling Space Installation per NEC 300.22(C)_x000D_ Power and/or lighting as well as signal and/or control conductors per NEC Section 725.136(I)(1)_x000D_ Made in USA of US and/or imported materials |  | MC Cable | 12 and 16 AWG | 1000ft | Brown/Gray | Aluminum | Solid | THHN/THWN | Null | 600V | 90°C | Aluminum | 0 | 0 | 2 | 0 | 0 | 0
18BF-42-503, MC Lite® Luminary Cable™, Aluminum, Solid, 250 ft., Yellow and Grey | Product Overview:_x000D_ MC Luminary Cable® luminary cable has (2) 12 AWG aluminum conductors and (2) 16 AWG conductors. Wire is yellow and grey and packaged in a 1000 foot reel. Alternate Manufacturer Number 18BF-42-503_x000D_ MC Lite® Luminary Cable™_x000D_ (2) 12 AWG Solid Aluminum Conductors_x000D_ (2) 16 AWG Solid Aluminum Conductors_x000D_ 16 AWG Twisted Pair is Purple and Grey_x000D_ 12 AWG is Yellow and Grey with a Green Neutral_x000D_ Interlocked Aluminum Armor Strip_x000D_ Copper Conductors_x000D_ Insulated Conductor Type THHN/THWN for Power Cables and TFN for Control Cables_x000D_ Grey 277/480V Neutral Conductor_x000D_ Polypropylene Tape Assembly Covering_x000D_ 90°C Dry Maximum Temperature Rating_x000D_ Insulated Green Copper Grounding Conductor_x000D_ 600V Maximum Voltage Rating_x000D_ Permits conductors of control circuits to be placed in a cable with conductors of electric light, power, or Class 1 circuits_x000D_ May be surface mounted, fished and/or embedded in plaster_x000D_ Up to 30 percent labor and installation costs_x000D_ UL Listed 66, 83, 1479, 1569, 1581, 2556, File Reference E80042_x000D_ NEC 250.118, 300.22(C), 392, 396, 330, 501, 502, 503, 530, 504, 505, 518, 520, 530, 645, 725_x000D_ Federal Specification A-A-59544 (formerly J-C-30B)_x000D_ Meets all applicable OSHA and HUD Requirements_x000D_ Cable Tray Rated, install per NEC_x000D_ UL Classified 1, 2, and 3 hour through penetration (Fire Stop) product, R 14141_x000D_ Environmental Air-Handling Space Installation per NEC 300.22(C)_x000D_ Power and/or lighting as well as signal and/or control conductors per NEC Section 725.136(I)(1)_x000D_ Made in USA of US and/or imported materials |  | MC Cable | 12 and 16 AWG | 250ft | Yellow/Gray | Aluminum | Solid | THHN/THWN | Null | 600V | 90°C | Aluminum | 0 | 0 | 2 | 0 | 0 | 0
69114711, Armorlite® Aluminum MC Cable, (2) 12 AWG Conductor, Black, Green and White, 2000 ft. Drum | Product Overview:_x000D_ Armorlite® metal clad has (2) 12 AWG copper conductors. Cable has aluminum armor and is packaged in a 2000 ft. Drum. Cable is black, green and white. Southwire Manufacturer Number 69114711_x000D_ Southwire Armorlite® Type MC Cable is constructed with soft-drawn copper, Type THHN/THWN conductors rated 90°C dry available in sizes 14 AWG through 2 AWG, and a green insulated grounding conductor. The conductors are cabled together and a binder tape bearing the print legend is wrapped around the assembly. |  | MC Cable | 12 AWG | 2000ft | Black/Green/White | Aluminum | Stranded | THHN/THWN | Null | 600V | 90°C | Aluminum | 0 | Commercial, Industrial, Institutional and Multi-Residential Buildings | 2 | 0 | 0 | 0
18SI-60-500, MC Lite® Luminary Cable™, Aluminum, Stranded, 1000 ft., Black, Red and White | Product Overview:_x000D_ MC Luminary Cable® luminary cable has (3) 12 AWG aluminum conductors and (2) 16 AWG conductors. Wire is black, red and white and packaged in a 1000 foot reel. Alternate Manufacturer Number 18SI-60-500_x000D_ MC Lite® Luminary Cable™_x000D_ (3) 12 AWG Stranded Aluminum Conductors_x000D_ (2) 16 AWG Stranded Aluminum Conductors_x000D_ 16 AWG Twisted Pair is Purple and Grey_x000D_ 12 AWG is Black, White and Red with a Green Neutral_x000D_ Interlocked Aluminum Armor Strip_x000D_ Copper Conductors_x000D_ Insulated Conductor Type THHN/THWN for Power Cables and TFN for Control Cables_x000D_ Grey 277/480V Neutral Conductor_x000D_ Polypropylene Tape Assembly Covering_x000D_ 90°C Dry Maximum Temperature Rating_x000D_ Insulated Green Copper Grounding Conductor_x000D_ 600V Maximum Voltage Rating_x000D_ Permits conductors of control circuits to be placed in a cable with conductors of electric light, power, or Class 1 circuits_x000D_ May be surface mounted, fished and/or embedded in plaster_x000D_ Up to 30 percent labor and installation costs_x000D_ UL Listed 66, 83, 1479, 1569, 1581, 2556, File Reference E80042_x000D_ NEC 250.118, 300.22(C), 392, 396, 330, 501, 502, 503, 530, 504, 505, 518, 520, 530, 645, 725_x000D_ Federal Specification A-A-59544 (formerly J-C-30B)_x000D_ Meets all applicable OSHA and HUD Requirements_x000D_ Cable Tray Rated, install per NEC_x000D_ UL Classified 1, 2, and 3 hour through penetration (Fire Stop) product, R 14141_x000D_ Environmental Air-Handling Space Installation per NEC 300.22(C)_x000D_ Power and/or lighting as well as signal and/or control conductors per NEC Section 725.136(I)(1)_x000D_ Made in USA of US and/or imported materials |  | MC Cable | 12 and 16 AWG | 1000ft | Black/Red/White | Aluminum | Stranded | THHN/THWN | Null | 600V | 90°C | Aluminum | 0 | 0 | 2 and 3 | 0 | 0 | 0
MC Cable, Aluminum Armor and Conductor, Cut Reel, (3) 4/0 AWG Conductor, 2 AWG Neutral, Black/Red/White | Product Overview:_x000D_ MC cable has (3) 4/0 AWG aluminum conductors and a 2 AWG neutral. Cable has aluminum armor and is packaged in a Cut Reel. Cable is black/red/white._x000D_ For feeder and service power distribution in commercial, industrial, institutional and multi-residential buildings_x000D_ Use in power, lighting, control and signal circuits as well as cable tray and approved raceway installations |  | MC Cable | 4/0 AWG | Cut Reel | Black/Red/White | Aluminum | Solid | Null | Null | 600V | 90°C | Aluminum | 0 | Commercial, Industrial, Institutional and Multi-Residential Buildings | 3 | 0 | 0 | 0
18SF-42-500, MC Lite® Luminary Cable™, Aluminum, Stranded, 250 ft., Black and White | Product Overview:_x000D_ MC Luminary Cable® luminary cable has (2) 12 AWG aluminum conductors and (2) 16 AWG conductors. Wire is black and white and packaged in a 250 foot reel. Alternate Manufacturer Number 18SF-42-500_x000D_ MC Lite® Luminary Cable™_x000D_ (2) 12 AWG Stranded Aluminum Conductors_x000D_ (2) 16 AWG Stranded Aluminum Conductors_x000D_ 16 AWG Twisted Pair is Purple and Grey_x000D_ 12 AWG is Black and White with a Green Neutral_x000D_ Interlocked Aluminum Armor Strip_x000D_ Copper Conductors_x000D_ Insulated Conductor Type THHN/THWN for Power Cables and TFN for Control Cables_x000D_ Grey 277/480V Neutral Conductor_x000D_ Polypropylene Tape Assembly Covering_x000D_ 90°C Dry Maximum Temperature Rating_x000D_ Insulated Green Copper Grounding Conductor_x000D_ 600V Maximum Voltage Rating_x000D_ Permits conductors of control circuits to be placed in a cable with conductors of electric light, power, or Class 1 circuits_x000D_ May be surface mounted, fished and/or embedded in plaster_x000D_ Up to 30 percent labor and installation costs_x000D_ UL Listed 66, 83, 1479, 1569, 1581, 2556, File Reference E80042_x000D_ NEC 250.118, 300.22(C), 392, 396, 330, 501, 502, 503, 530, 504, 505, 518, 520, 530, 645, 725_x000D_ Federal Specification A-A-59544 (formerly J-C-30B)_x000D_ Meets all applicable OSHA and HUD Requirements_x000D_ Cable Tray Rated, install per NEC_x000D_ UL Classified 1, 2, and 3 hour through penetration (Fire Stop) product, R 14141_x000D_ Environmental Air-Handling Space Installation per NEC 300.22(C)_x000D_ Power and/or lighting as well as signal and/or control conductors per NEC Section 725.136(I)(1)_x000D_ Made in USA of US and/or imported materials |  | MC Cable | 12 and 16 AWG | 250ft | Black/White | Aluminum | Stranded | THHN/THWN | Null | 600V | 90°C | Aluminum | 0 | 0 | 2 | 0 | 0 | 0
Aluminum Metal Clad Cable, (3) 2 AWG Solid Aluminum Conductors, Black, White and Red, 1000 ft. Reel | Product Overview:_x000D_ Aluminum metal clad cable has (3) 2 AWG solid aluminum conductors. Metal clad cable is black, white and red and packaged in a 1000 ft. reel._x000D_ Aluminum Metal Clad Cable with Aluminum Conductor_x000D_ 600V_x000D_ 90° C Dry_x000D_ Aluminum Armor and Conductor_x000D_ Aluminum Alloy grounding conductor_x000D_ For feeder and service power distribution in commercial, industrial, institutional and multi-residential buildings_x000D_ Use in power, lighting, control and signal circuits as well as cable tray and approved raceway installations |  | MC Cable | 2 AWG | 1000ft | Black/Red/White | Aluminum | Solid | XLP | Null | 600V | 90°C | Aluminum | 0 | Feeder and Service Power Distribution | 3 | 0 | 0 | 0
18BF-42-501, MC Lite® Luminary Cable™, Aluminum, Solid, 250 ft., Brown and Grey | Product Overview:_x000D_ MC Luminary Cable® luminary cable has (2) 12 AWG aluminum conductors and (2) 16 AWG conductors. Wire is brown and grey and packaged in a 250 foot reel. Alternate Manufacturer Number 18BF-42-501_x000D_ MC Lite® Luminary Cable™_x000D_ (2) 12 AWG Solid Aluminum Conductors_x000D_ (2) 16 AWG Solid Aluminum Conductors_x000D_ 16 AWG Twisted Pair is Purple and Grey_x000D_ 12 AWG is Brown and Grey with a Green Neutral_x000D_ Interlocked Aluminum Armor Strip_x000D_ Copper Conductors_x000D_ Insulated Conductor Type THHN/THWN for Power Cables and TFN for Control Cables_x000D_ Grey 277/480V Neutral Conductor_x000D_ Polypropylene Tape Assembly Covering_x000D_ 90°C Dry Maximum Temperature Rating_x000D_ Insulated Green Copper Grounding Conductor_x000D_ 600V Maximum Voltage Rating_x000D_ Permits conductors of control circuits to be placed in a cable with conductors of electric light, power, or Class 1 circuits_x000D_ May be surface mounted, fished and/or embedded in plaster_x000D_ Up to 30 percent labor and installation costs_x000D_ UL Listed 66, 83, 1479, 1569, 1581, 2556, File Reference E80042_x000D_ NEC 250.118, 300.22(C), 392, 396, 330, 501, 502, 503, 530, 504, 505, 518, 520, 530, 645, 725_x000D_ Federal Specification A-A-59544 (formerly J-C-30B)_x000D_ Meets all applicable OSHA and HUD Requirements_x000D_ Cable Tray Rated, install per NEC_x000D_ UL Classified 1, 2, and 3 hour through penetration (Fire Stop) product, R 14141_x000D_ Environmental Air-Handling Space Installation per NEC 300.22(C)_x000D_ Power and/or lighting as well as signal and/or control conductors per NEC Section 725.136(I)(1)_x000D_ Made in USA of US and/or imported materials |  | MC Cable | 12 and 16 AWG | 250ft | Brown/Gray | Aluminum | Solid | THHN/THWN | Null | 600V | 90°C | Aluminum | 0 | 0 | 2 | 0 | 0 | 0
18BG-42-501, MC Lite® Luminary Cable™, Aluminum, Solid, 250 ft., Brown, Orange and Grey | Product Overview:_x000D_ MC Luminary Cable® luminary cable has (3) 12 AWG aluminum conductors and (2) 16 AWG conductors. Wire is brown, orange and grey and packaged in a 250 foot coil. Alternate Manufacturer Number 18BG-42-501_x000D_ MC Lite® Luminary Cable™_x000D_ (3) 12 AWG Solid Aluminum Conductors_x000D_ (2) 16 AWG Solid Aluminum Conductors_x000D_ 16 AWG Twisted Pair is Purple and Grey_x000D_ 12 AWG is Brown, Orange and Grey with a Green Neutral_x000D_ Interlocked Aluminum Armor Strip_x000D_ Copper Conductors_x000D_ Insulated Conductor Type THHN/THWN for Power Cables and TFN for Control Cables_x000D_ Grey 277/480V Neutral Conductor_x000D_ Polypropylene Tape Assembly Covering_x000D_ 90°C Dry Maximum Temperature Rating_x000D_ Insulated Green Copper Grounding Conductor_x000D_ 600V Maximum Voltage Rating_x000D_ Permits conductors of control circuits to be placed in a cable with conductors of electric light, power, or Class 1 circuits_x000D_ May be surface mounted, fished and/or embedded in plaster_x000D_ Up to 30 percent labor and installation costs_x000D_ UL Listed 66, 83, 1479, 1569, 1581, 2556, File Reference E80042_x000D_ NEC 250.118, 300.22(C), 392, 396, 330, 501, 502, 503, 530, 504, 505, 518, 520, 530, 645, 725_x000D_ Federal Specification A-A-59544 (formerly J-C-30B)_x000D_ Meets all applicable OSHA and HUD Requirements_x000D_ Cable Tray Rated, install per NEC_x000D_ UL Classified 1, 2, and 3 hour through penetration (Fire Stop) product, R 14141_x000D_ Environmental Air-Handling Space Installation per NEC 300.22(C)_x000D_ Power and/or lighting as well as signal and/or control conductors per NEC Section 725.136(I)(1)_x000D_ Made in USA of US and/or imported materials |  | MC Cable | 12 and 16 AWG | 250ft | Brown/Orange/Gray | Aluminum | Solid | THHN/THWN | Null | 600V | 90°C | Aluminum | 0 | 0 | 2 and 3 | 0 | 0 | 0
18BF-42-502, MC Lite® Luminary Cable™, Aluminum, Solid, 250 ft., Orange and Grey | Product Overview:_x000D_ MC Luminary Cable® luminary cable has (2) 12 AWG aluminum conductors and (2) 16 AWG conductors. Wire is orange and grey and packaged in a 250 foot reel. Alternate Manufacturer Number 18BF-42-502_x000D_ MC Lite® Luminary Cable™_x000D_ (2) 12 AWG Solid Aluminum Conductors_x000D_ (2) 16 AWG Solid Aluminum Conductors_x000D_ 16 AWG Twisted Pair is Purple and Grey_x000D_ 12 AWG is Orange and Grey with a Green Neutral_x000D_ Interlocked Aluminum Armor Strip_x000D_ Copper Conductors_x000D_ Insulated Conductor Type THHN/THWN for Power Cables and TFN for Control Cables_x000D_ Grey 277/480V Neutral Conductor_x000D_ Polypropylene Tape Assembly Covering_x000D_ 90°C Dry Maximum Temperature Rating_x000D_ Insulated Green Copper Grounding Conductor_x000D_ 600V Maximum Voltage Rating_x000D_ Permits conductors of control circuits to be placed in a cable with conductors of electric light, power, or Class 1 circuits_x000D_ May be surface mounted, fished and/or embedded in plaster_x000D_ Up to 30 percent labor and installation costs_x000D_ UL Listed 66, 83, 1479, 1569, 1581, 2556, File Reference E80042_x000D_ NEC 250.118, 300.22(C), 392, 396, 330, 501, 502, 503, 530, 504, 505, 518, 520, 530, 645, 725_x000D_ Federal Specification A-A-59544 (formerly J-C-30B)_x000D_ Meets all applicable OSHA and HUD Requirements_x000D_ Cable Tray Rated, install per NEC_x000D_ UL Classified 1, 2, and 3 hour through penetration (Fire Stop) product, R 14141_x000D_ Environmental Air-Handling Space Installation per NEC 300.22(C)_x000D_ Power and/or lighting as well as signal and/or control conductors per NEC Section 725.136(I)(1)_x000D_ Made in USA of US and/or imported materials |  | MC Cable | 12 and 16 AWG | 250ft | Orange/Gray | Aluminum | Solid | THHN/THWN | Null | 600V | 90°C | Aluminum | 0 | 0 | 2 | 0 | 0 | 0
18SF-60-501, MC Lite® Luminary Cable™, Aluminum, Stranded, 1000 ft., Brown and Grey | Product Overview:_x000D_ MC Luminary Cable® luminary cable has (2) 12 AWG aluminum conductors and (2) 16 AWG conductors. Wire is brown and grey and packaged in a 1000 foot reel. Alternate Manufacturer Number 18SF-60-501_x000D_ MC Lite® Luminary Cable™_x000D_ (2) 12 AWG Stranded Aluminum Conductors_x000D_ (2) 16 AWG Stranded Aluminum Conductors_x000D_ 16 AWG Twisted Pair is Purple and Grey_x000D_ 12 AWG is Brown and Grey with a Green Neutral_x000D_ Interlocked Aluminum Armor Strip_x000D_ Copper Conductors_x000D_ Insulated Conductor Type THHN/THWN for Power Cables and TFN for Control Cables_x000D_ Grey 277/480V Neutral Conductor_x000D_ Polypropylene Tape Assembly Covering_x000D_ 90°C Dry Maximum Temperature Rating_x000D_ Insulated Green Copper Grounding Conductor_x000D_ 600V Maximum Voltage Rating_x000D_ Permits conductors of control circuits to be placed in a cable with conductors of electric light, power, or Class 1 circuits_x000D_ May be surface mounted, fished and/or embedded in plaster_x000D_ Up to 30 percent labor and installation costs_x000D_ UL Listed 66, 83, 1479, 1569, 1581, 2556, File Reference E80042_x000D_ NEC 250.118, 300.22(C), 392, 396, 330, 501, 502, 503, 530, 504, 505, 518, 520, 530, 645, 725_x000D_ Federal Specification A-A-59544 (formerly J-C-30B)_x000D_ Meets all applicable OSHA and HUD Requirements_x000D_ Cable Tray Rated, install per NEC_x000D_ UL Classified 1, 2, and 3 hour through penetration (Fire Stop) product, R 14141_x000D_ Environmental Air-Handling Space Installation per NEC 300.22(C)_x000D_ Power and/or lighting as well as signal and/or control conductors per NEC Section 725.136(I)(1)_x000D_ Made in USA of US and/or imported materials |  | MC Cable | 12 and 16 AWG | 1000ft | Brown/Gray | Aluminum | Stranded | THHN/THWN | Null | 600V | 90°C | Aluminum | 0 | 0 | 2 | 0 | 0 | 0
MC Cable, Aluminum Armor and Conductor, Cut Reel, (3) 1/0 AWG Conductor, 4 AWG Neutral, Black/Red/White | Product Overview:_x000D_ MC cable has (3) 1/0 AWG aluminum conductors and a 4 AWG neutral. Cable has aluminum armor and is packaged in a Cut Reel. Cable is black/red/white._x000D_ For feeder and service power distribution in commercial, industrial, institutional and multi-residential buildings_x000D_ Use in power, lighting, control and signal circuits as well as cable tray and approved raceway installations |  | MC Cable | 1/0 AWG | Cut Reel | Black/Red/White | Aluminum | Solid | Null | Null | 600V | 90°C | Aluminum | 0 | Commercial, Industrial, Institutional and Multi-Residential Buildings | 3 | 0 | 0 | 0
18BF-42-505, MC Lite® Luminary Cable™, Aluminum, Solid, 250 ft., Blue and White | Product Overview:_x000D_ MC Luminary Cable® luminary cable has (2) 12 AWG aluminum conductors and (2) 16 AWG conductors. Wire is blue and white and packaged in a 250 foot reel. Alternate Manufacturer Number 18BF-42-505_x000D_ MC Lite® Luminary Cable™_x000D_ (2) 12 AWG Solid Aluminum Conductors_x000D_ (2) 16 AWG Solid Aluminum Conductors_x000D_ 16 AWG Twisted Pair is Purple and Grey_x000D_ 12 AWG is Blue and White with a Green Neutral_x000D_ Interlocked Aluminum Armor Strip_x000D_ Copper Conductors_x000D_ Insulated Conductor Type THHN/THWN for Power Cables and TFN for Control Cables_x000D_ Grey 277/480V Neutral Conductor_x000D_ Polypropylene Tape Assembly Covering_x000D_ 90°C Dry Maximum Temperature Rating_x000D_ Insulated Green Copper Grounding Conductor_x000D_ 600V Maximum Voltage Rating_x000D_ Permits conductors of control circuits to be placed in a cable with conductors of electric light, power, or Class 1 circuits_x000D_ May be surface mounted, fished and/or embedded in plaster_x000D_ Up to 30 percent labor and installation costs_x000D_ UL Listed 66, 83, 1479, 1569, 1581, 2556, File Reference E80042_x000D_ NEC 250.118, 300.22(C), 392, 396, 330, 501, 502, 503, 530, 504, 505, 518, 520, 530, 645, 725_x000D_ Federal Specification A-A-59544 (formerly J-C-30B)_x000D_ Meets all applicable OSHA and HUD Requirements_x000D_ Cable Tray Rated, install per NEC_x000D_ UL Classified 1, 2, and 3 hour through penetration (Fire Stop) product, R 14141_x000D_ Environmental Air-Handling Space Installation per NEC 300.22(C)_x000D_ Power and/or lighting as well as signal and/or control conductors per NEC Section 725.136(I)(1)_x000D_ Made in USA of US and/or imported materials |  | MC Cable | 12 and 16 AWG | 250ft | Blue/White | Aluminum | Solid | THHN/THWN | Null | 600V | 90°C | Aluminum | 0 | 0 | 2 | 0 | 0 | 0
MC Cable, Aluminum Armor and Conductor, Cut Reel, (4) 1 AWG Conductor, 4 AWG Neutral, Black/Red/Blue/White | Product Overview:_x000D_ MC cable has (4) 1 AWG aluminum conductors and a 4 AWG neutral. Cable has aluminum armor and is packaged in a Cut Reel. Cable is black/red/blue/white._x000D_ For feeder and service power distribution in commercial, industrial, institutional and multi-residential buildings_x000D_ Use in power, lighting, control and signal circuits as well as cable tray and approved raceway installations |  | MC Cable | 1 AWG | Cut Reel | Black/Red/Blue/White | Aluminum | Solid | Null | Null | 600V | 90°C | Aluminum | 0 | Commercial, Industrial, Institutional and Multi-Residential Buildings | 4 | 0 | 0 | 0
18SI-42-500, MC Lite® Luminary Cable™, Aluminum, Stranded, 250 ft., Black, Red and White | Product Overview:_x000D_ MC Luminary Cable® luminary cable has (3) 12 AWG aluminum conductors and (2) 16 AWG conductors. Wire is black, red and white and packaged in a 250 foot reel. Alternate Manufacturer Number 18SI-42-500_x000D_ MC Lite® Luminary Cable™_x000D_ (3) 12 AWG Stranded Aluminum Conductors_x000D_ (2) 16 AWG Stranded Aluminum Conductors_x000D_ 16 AWG Twisted Pair is Purple and Grey_x000D_ 12 AWG is Black, White and Red with a Green Neutral_x000D_ Interlocked Aluminum Armor Strip_x000D_ Copper Conductors_x000D_ Insulated Conductor Type THHN/THWN for Power Cables and TFN for Control Cables_x000D_ Grey 277/480V Neutral Conductor_x000D_ Polypropylene Tape Assembly Covering_x000D_ 90°C Dry Maximum Temperature Rating_x000D_ Insulated Green Copper Grounding Conductor_x000D_ 600V Maximum Voltage Rating_x000D_ Permits conductors of control circuits to be placed in a cable with conductors of electric light, power, or Class 1 circuits_x000D_ May be surface mounted, fished and/or embedded in plaster_x000D_ Up to 30 percent labor and installation costs_x000D_ UL Listed 66, 83, 1479, 1569, 1581, 2556, File Reference E80042_x000D_ NEC 250.118, 300.22(C), 392, 396, 330, 501, 502, 503, 530, 504, 505, 518, 520, 530, 645, 725_x000D_ Federal Specification A-A-59544 (formerly J-C-30B)_x000D_ Meets all applicable OSHA and HUD Requirements_x000D_ Cable Tray Rated, install per NEC_x000D_ UL Classified 1, 2, and 3 hour through penetration (Fire Stop) product, R 14141_x000D_ Environmental Air-Handling Space Installation per NEC 300.22(C)_x000D_ Power and/or lighting as well as signal and/or control conductors per NEC Section 725.136(I)(1)_x000D_ Made in USA of US and/or imported materials |  | MC Cable | 12 and 16 AWG | 250ft | Black/Red/White | Aluminum | Stranded | THHN/THWN | Null | 600V | 90°C | Aluminum | 0 | 0 | 2 and 3 | 0 | 0 | 0
18BG-42-500, MC Lite® Luminary Cable™, Aluminum, Solid, 250 ft., Black, Red and White | Product Overview:_x000D_ MC Luminary Cable® luminary cable has (3) 12 AWG aluminum conductors and (2) 16 AWG conductors. Wire is black, red and white and packaged in a 250 foot reel. Alternate Manufacturer Number 18BG-42-500_x000D_ MC Lite® Luminary Cable™_x000D_ (3) 12 AWG Solid Copper Conductors_x000D_ (2) 16 AWG Solid Copper Conductors_x000D_ 16 AWG Twisted Pair is Purple and Grey_x000D_ 12 AWG is Black, White and Red with a Green Neutral_x000D_ Interlocked Aluminum Armor Strip_x000D_ Copper Conductors_x000D_ Insulated Conductor Type THHN/THWN for Power Cables and TFN for Control Cables_x000D_ Grey 277/480V Neutral Conductor_x000D_ Polypropylene Tape Assembly Covering_x000D_ 90°C Dry Maximum Temperature Rating_x000D_ Insulated Green Copper Grounding Conductor_x000D_ 600V Maximum Voltage Rating_x000D_ Permits conductors of control circuits to be placed in a cable with conductors of electric light, power, or Class 1 circuits_x000D_ May be surface mounted, fished and/or embedded in plaster_x000D_ Up to 30 percent labor and installation costs_x000D_ UL Listed 66, 83, 1479, 1569, 1581, 2556, File Reference E80042_x000D_ NEC 250.118, 300.22(C), 392, 396, 330, 501, 502, 503, 530, 504, 505, 518, 520, 530, 645, 725_x000D_ Federal Specification A-A-59544 (formerly J-C-30B)_x000D_ Meets all applicable OSHA and HUD Requirements_x000D_ Cable Tray Rated, install per NEC_x000D_ UL Classified 1, 2, and 3 hour through penetration (Fire Stop) product, R 14141_x000D_ Environmental Air-Handling Space Installation per NEC 300.22(C)_x000D_ Power and/or lighting as well as signal and/or control conductors per NEC Section 725.136(I)(1)_x000D_ Made in USA of US and/or imported materials |  | MC Cable | 12 and 16 AWG | 250ft | Black/Red/White | Aluminum | Solid | THHN/THWN | Null | 600V | 90°C | Aluminum | 0 | 0 | 2 and 3 | 0 | 0 | 0
Smartground™ Hospital Care Facility MC Cable, Copper Conductor With Aluminum Armor, 12/2, 1000 ft. Reel | Product Overview: Copper Conductor With Aluminum Armor, Conductor Size: 12 AWG, No. of Conductors: 2, Length: 1000 Reel ft, Wire Colors: Black/White |  | MC Cable | 12 AWG | 1000ft | Black/White | Aluminum | Solid | PVC | Nylon | 600V | 90°C | Aluminum | 0 | 0 | 2 | 0 | 0 | 0
MC Cable, Aluminum Armor and Conductor, Cut Reel, (3) 250 MCM Conductor, 2 AWG Neutral, Black/Red/White | Product Overview:_x000D_ MC cable has (3) 250 MCM aluminum conductors and a 2 AWG neutral. Cable has aluminum armor and is packaged in a Cut Reel. Cable is black/red/white._x000D_ For feeder and service power distribution in commercial, industrial, institutional and multi-residential buildings_x000D_ Use in power, lighting, control and signal circuits as well as cable tray and approved raceway installations |  | MC Cable | 250 MCM | Cut Reel | Black/Red/White | Aluminum | Solid | Null | Null | 600V | 90°C | Aluminum | 0 | Commercial, Industrial, Institutional and Multi-Residential Buildings | 3 | 0 | 0 | 0
MC Cable, Aluminum Armor and Conductor, Cut Reel, (3) 2 AWG Conductor, 6 AWG Neutral, Black/Red/White | Product Overview:_x000D_ MC cable has (3) 2 AWG aluminum conductors and a 6 AWG neutral. Cable has aluminum armor and is packaged in a Cut Reel. Cable is black/red/white._x000D_ For feeder and service power distribution in commercial, industrial, institutional and multi-residential buildings_x000D_ Use in power, lighting, control and signal circuits as well as cable tray and approved raceway installations |  | MC Cable | 2 AWG | Cut Reel | Black/Red/White | Aluminum | Solid | Null | Null | 600V | 90°C | Aluminum | 0 | Commercial, Industrial, Institutional and Multi-Residential Buildings | 3 | 0 | 0 | 0
18BF-60-502, MC Lite® Luminary Cable™, Aluminum, Solid, 1000 ft., Orange and Grey | Product Overview:_x000D_ MC Luminary Cable® luminary cable has (2) 12 AWG aluminum conductors and (2) 16 AWG conductors. Wire is orange and grey and packaged in a 1000 foot reel. Alternate Manufacturer Number 18BF-60-502_x000D_ MC Lite® Luminary Cable™_x000D_ (2) 12 AWG Solid Aluminum Conductors_x000D_ (2) 16 AWG Solid Aluminum Conductors_x000D_ 16 AWG Twisted Pair is Purple and Grey_x000D_ 12 AWG is Orange and Grey with a Green Neutral_x000D_ Interlocked Aluminum Armor Strip_x000D_ Copper Conductors_x000D_ Insulated Conductor Type THHN/THWN for Power Cables and TFN for Control Cables_x000D_ Grey 277/480V Neutral Conductor_x000D_ Polypropylene Tape Assembly Covering_x000D_ 90°C Dry Maximum Temperature Rating_x000D_ Insulated Green Copper Grounding Conductor_x000D_ 600V Maximum Voltage Rating_x000D_ Permits conductors of control circuits to be placed in a cable with conductors of electric light, power, or Class 1 circuits_x000D_ May be surface mounted, fished and/or embedded in plaster_x000D_ Up to 30 percent labor and installation costs_x000D_ UL Listed 66, 83, 1479, 1569, 1581, 2556, File Reference E80042_x000D_ NEC 250.118, 300.22(C), 392, 396, 330, 501, 502, 503, 530, 504, 505, 518, 520, 530, 645, 725_x000D_ Federal Specification A-A-59544 (formerly J-C-30B)_x000D_ Meets all applicable OSHA and HUD Requirements_x000D_ Cable Tray Rated, install per NEC_x000D_ UL Classified 1, 2, and 3 hour through penetration (Fire Stop) product, R 14141_x000D_ Environmental Air-Handling Space Installation per NEC 300.22(C)_x000D_ Power and/or lighting as well as signal and/or control conductors per NEC Section 725.136(I)(1)_x000D_ Made in USA of US and/or imported materials |  | MC Cable | 12 and 16 AWG | 1000ft | Orange/Gray | Aluminum | Solid | THHN/THWN | Null | 600V | 90°C | Aluminum | 0 | 0 | 2 | 0 | 0 | 0
MC Cable, Aluminum Armor and Conductor, Cut Reel, (4) 600 MCM Conductor, 400 MCM Neutral, Black/Red/Blue/White | Product Overview:_x000D_ MC cable has (4) 600 MCM aluminum conductors and a 400 MCM neutral. Cable has aluminum armor and is packaged in a Cut Reel. Cable is black/red/blue/white._x000D_ For feeder and service power distribution in commercial, industrial, institutional and multi-residential buildings_x000D_ Use in power, lighting, control and signal circuits as well as cable tray and approved raceway installations |  | MC Cable | 600 MCM | Cut Reel | Black/Red/Blue/White | Aluminum | Solid | Null | Null | 600V | 90°C | Aluminum | 0 | Commercial, Industrial, Institutional and Multi-Residential Buildings | 4 | 0 | 0 | 0
18BG-60-501, MC Lite® Luminary Cable™, Aluminum, Solid, 1000 ft., Brown, Orange and Grey | Product Overview:_x000D_ MC Luminary Cable® luminary cable has (3) 12 AWG aluminum conductors and (2) 16 AWG conductors. Wire is brown, orange and grey and packaged in a 1000 foot reel. Alternate Manufacturer Number 18BG-60-501_x000D_ MC Lite® Luminary Cable™_x000D_ (3) 12 AWG Solid Aluminum Conductors_x000D_ (2) 16 AWG Solid Aluminum Conductors_x000D_ 16 AWG Twisted Pair is Purple and Grey_x000D_ 12 AWG is Brown, Orange and Grey with a Green Neutral_x000D_ Interlocked Aluminum Armor Strip_x000D_ Copper Conductors_x000D_ Insulated Conductor Type THHN/THWN for Power Cables and TFN for Control Cables_x000D_ Grey 277/480V Neutral Conductor_x000D_ Polypropylene Tape Assembly Covering_x000D_ 90°C Dry Maximum Temperature Rating_x000D_ Insulated Green Copper Grounding Conductor_x000D_ 600V Maximum Voltage Rating_x000D_ Permits conductors of control circuits to be placed in a cable with conductors of electric light, power, or Class 1 circuits_x000D_ May be surface mounted, fished and/or embedded in plaster_x000D_ Up to 30 percent labor and installation costs_x000D_ UL Listed 66, 83, 1479, 1569, 1581, 2556, File Reference E80042_x000D_ NEC 250.118, 300.22(C), 392, 396, 330, 501, 502, 503, 530, 504, 505, 518, 520, 530, 645, 725_x000D_ Federal Specification A-A-59544 (formerly J-C-30B)_x000D_ Meets all applicable OSHA and HUD Requirements_x000D_ Cable Tray Rated, install per NEC_x000D_ UL Classified 1, 2, and 3 hour through penetration (Fire Stop) product, R 14141_x000D_ Environmental Air-Handling Space Installation per NEC 300.22(C)_x000D_ Power and/or lighting as well as signal and/or control conductors per NEC Section 725.136(I)(1)_x000D_ Made in USA of US and/or imported materials |  | MC Cable | 12 and 16 AWG | 1000ft | Brown/Orange/Gray | Aluminum | Solid | THHN/THWN | Null | 600V | 90°C | Aluminum | 0 | 0 | 2 and 3 | 0 | 0 | 0
MC Cable, Aluminum Armor and Conductor, Cut Reel, (3) 3/0 AWG Conductor, 4 AWG Neutral, Black/Red/White | Product Overview:_x000D_ MC cable has (3) 3/0 AWG aluminum conductors and a 4 AWG neutral. Cable has aluminum armor and is packaged in a Cut Reel. Cable is black/red/white._x000D_ For feeder and service power distribution in commercial, industrial, institutional and multi-residential buildings_x000D_ Use in power, lighting, control and signal circuits as well as cable tray and approved raceway installations |  | MC Cable | 3/0 AWG | Cut Reel | Black/Red/White | Aluminum | Solid | Null | Null | 600V | 90°C | Aluminum | 0 | Commercial, Industrial, Institutional and Multi-Residential Buildings | 3 | 0 | 0 | 0
Unstructurded Data
Short Desc | Long Desc | Image | Type | Conductor Size | Length | Color | Conductor Material | Solid/Stranded | Insulation Material | Jacket Materials | Voltage (Volts) | Temp. Rating | Armor | Additional Features | Application | No. of Conductors | Outer Diameter | Packaging | Voltage | Shielded | Wire Colors | Neutral
THHN Building Wire, 8 AWG Stranded Copper Conductor, Orange, 1000 ft. Reel | Product Overview:_x000D_ THHN building wire has a 8 AWG stranded copper conductor. Building wire is orange and packaged in a 1000 foot reel._x000D_ THHN Building Wire_x000D_ Can be used in wet or dry locations_x000D_ Made with annealed (soft) copper, compressed_x000D_ Insulation is high heat and moisture resistant polyvinyl chloride (PVC)_x000D_ Jacket is abrasion, moisture, gasoline and oil resistant nylon |  | THHN | 8 AWG | 1000 ft. | Orange | Bare Copper | Stranded | PVC | Nylon | 600V | 90°C | 0 | 0 | Conduit and Cable Trays | 1 | 213 mil | 0 | 0 | 0 | 0 | 0
THHN Building Wire, 1 AWG Stranded Copper Conductor, Blue, Cut Reel | Product Overview:_x000D_ THHN building wire has a 1 AWG stranded copper conductor. Building wire is blue and packaged in a cut reel._x000D_ THHN Building Wire_x000D_ Can be used in wet or dry locations_x000D_ Made with annealed (soft) copper, compressed_x000D_ Insulation is high heat and moisture resistant polyvinyl chloride (PVC)_x000D_ Jacket is abrasion, moisture, gasoline and oil resistant nylon |  | THHN | 1 AWG | 0 | Blue | Bare Copper | Stranded | PVC | Nylon | 600V | 90°C | 0 | 0 | Conduit and Cable Trays | 1 | 435 mil | Cut Reel | 0 | 0 | 0 | 0
Non-Metallic Wire, (3) 10 AWG Solid Conductors with 10 AWG Ground, Orange, 500 ft. Reel | Product Overview:_x000D_ Non-metallic wire has (3) 10 AWG solid conductors and a 10 AWG ground. Wire is orange and is packaged in a 500 foot reel._x000D_ Non-Metallic Sheathed Cable with Ground_x000D_ Type NM-B (nonmetallic-sheathed cable) may be used for both exposed and concealed work in normally dry locations at temperatures not to exceed 90 degrees C (with ampacity limited to that for 60 degrees C conductors) as specified in the National Electrical Code 1_x000D_ NM-B cable is primarily used in residential wiring as branch circuits for outlets, switches, and other loads_x000D_ NM-B cable may be run in air voids of masonry block or tile walls where such walls are not subject to excessive moisture or dampness_x000D_ Voltage rating for NM-B cable is 600 volts |  | NM-B | 10 AWG | 0 | Orange | Bare Copper | Solid | PVC | Nylon | 600V | 90°C | 0 | 0 | Residential | 3 | 422 mil | 0 | 0 | 0 | 0 | 0
XHHW Building Wire, 350 MCM Copper Conductor, Brown, Cut Reel | Product Overview:_x000D_ XHHW building wire has a 350 MCM bare copper stranded conductor. Building wire has a brown jacket and is packaged in a cut reel. Building wire has a PVC jacket and XLP insulation._x000D_ XHHW Building Wire_x000D_ Used for conduit or recognized raceways for services, feeders, and branch circuit wiring_x000D_ Can be used in wet or dry locations with temperatures not to exceed 90 degree Celsius_x000D_ Not rated for direct burial_x000D_ Insulation is abrasion, moisture and heat resistant polyethylene_x000D_ Voltage rating is 600 Volts max_x000D_ Sunlight resistant |  | XHHW-2 | 350 MCM | 0 | Brown | Bare Copper | Stranded | XLP | PVC | 600V | 90°C | 0 | 0 | General Purpose | 1 | 794 mil | Cut Reel | 0 | 0 | 0 | 0
XHHW Building Wire, 10 AWG Stranded Copper Conductor, Blue, 2500 ft. Reel | Product Overview:_x000D_ XHHW building wire has a 10 AWG bare copper stranded conductor. Building wire is blue and packaged in a 2500 foot reel._x000D_ XHHW Building Wire_x000D_ Used for conduit or recognized raceways for services, feeders, and branch circuit wiring_x000D_ Can be used in wet or dry locations with temperatures not to exceed 90 degree Celsius_x000D_ Not rated for direct burial_x000D_ Insulation is abrasion, moisture and heat resistant black cross-linked polyethylene_x000D_ Voltage rating is 600 Volts max_x000D_ Sunlight resistant |  | XHHW-2 | 10 AWG | 0 | Blue | Bare Copper | Stranded | XLP | PVC | 600V | 90°C | 0 | 0 | General Purpose | 1 | 171 mil | 0 | 0 | 0 | 0 | 0
XHHW Building Wire, 250 MCM Copper Conductor, Brown, Cut Reel | Product Overview:_x000D_ XHHW building wire has a 250 MCM bare copper stranded conductor. Building wire has a brown jacket and is packaged in a cut reel. Building wire has a PVC jacket and XLP insulation._x000D_ XHHW Building Wire_x000D_ Used for conduit or recognized raceways for services, feeders, and branch circuit wiring_x000D_ Can be used in wet or dry locations with temperatures not to exceed 90 degree Celsius_x000D_ Not rated for direct burial_x000D_ Insulation is abrasion, moisture and heat resistant polyethylene_x000D_ Voltage rating is 600 Volts max_x000D_ Sunlight resistant |  | XHHW-2 | 250 MCM | 0 | Brown | Bare Copper | Stranded | XLP | PVC | 600V | 90°C | 0 | 0 | General Purpose | 1 | 691 mil | Cut Reel | 0 | 0 | 0 | 0
Aluminum Building Wire, THHN, Cut Reel, 250 MCM Stranded, Grey | Product Overview:_x000D_ THHN building wire has a 250 MCM stranded aluminum conductor. Building wire is grey and packaged in a cut reel_x000D_ THHN Building Wire_x000D_ Can be used in wet or dry locations_x000D_ Made with aluminum alloy_x000D_ Insulation is high heat and moisture resistant polyvinyl chloride (PVC)_x000D_ Jacket is abrasion, moisture, gasoline and oil resistant nylon |  | THHN | 250 MCM | 0 | Gray | Aluminum | 0 | PVC | Nylon | 600V | 90°C | 0 | 0 | Conduit and Cable Trays | 0 | 656 mil | Cut Reel | 0 | 0 | 0 | 0
Aluminum Building Wire, THHN, Cut Reel, 750 MCM Stranded, Orange | Product Overview:_x000D_ THHN building wire has a 750 MCM stranded aluminum conductor. Building wire is orange and packaged in a cut reel_x000D_ THHN Building Wire_x000D_ Can be used in wet or dry locations_x000D_ Made with aluminum alloy_x000D_ Insulation is high heat and moisture resistant polyvinyl chloride (PVC)_x000D_ Jacket is abrasion, moisture, gasoline and oil resistant nylon |  | THHN | 750 MCM | 0 | Orange | Aluminum | 0 | PVC | Nylon | 600V | 90°C | 0 | 0 | Conduit and Cable Trays | 0 | 1066 mil | Cut Reel | 0 | 0 | 0 | 0
THHN Building Wire, 300 MCM Stranded Aluminum Conductor, Red, Cut Reel | Product Overview:_x000D_ THHN building wire has a 300 MCM stranded aluminum conductor. Building wire is red and is packaged in a cut reel._x000D_ THHN Building Wire_x000D_ Can be used in wet or dry locations_x000D_ Made with soft drawn bare aluminum_x000D_ Insulation is high heat and moisture resistant polyvinyl chloride (PVC)_x000D_ Jacket is abrasion, moisture, gasoline and oil resistant nylon |  | THHN | 300 MCM | 0 | Red | Aluminum | Stranded | PVC | Nylon | 600V | 90°C | 0 | 0 | Conduit and Cable Trays | 0 | 706 mil | Cut Reel | 0 | 0 | 0 | 0
SuperSlick Elite® THHN Building Wire, 250 MCM Stranded Copper Conductor, Green, Cut Reel | Product Overview:_x000D_ SuperSlick Elite® THHN building wire has a 250 MCM stranded copper conductor. Building wire is green and packaged in a cut reel._x000D_ THHN Building wire_x000D_ Type THHN building wire is intended for general purpose applications as defined by the National Electrical Code (NEC)_x000D_ Type THHN is permitted for new construction or rewiring for 600-volt applications_x000D_ For applications requiring Type THHN, the conductor is appropriate for use in wet or dry locations at temperatures not to exceed 9073176;C or not to exceed 75°C in oil or coolants._x000D_ A great alternative to eliminate the need for lube_x000D_ Slick Nylon outer jacket for easy pulling_x000D_ All sizes rated gasoline and oil resistant II._x000D_ Sunlight Resistant in all colors_x000D_ For 1/0 AWG and larger conductors are rated for cable tray use and comply with IEEE 1202/FT4 (70,000 Btu/hr.) flame test and ICEA T-29-20 (210,000 Btu/hr.) flame test. |  | THHN | 250 MCM | 0 | Green | Bare Copper | Stranded | 0 | Polyamide | 600V | 90°C | 0 | 0 | General Purpose | 0 | 678 mil | Cut Reel | 0 | 0 | 0 | 0
XHHW Building Wire, 14 AWG Stranded Copper Conductor, Purple, 2500 ft. Reel | Product Overview:_x000D_ XHHW building wire has a 14 AWG bare copper stranded conductor. Building wire is purple and packaged in a 2500 foot reel._x000D_ XHHW Building Wire_x000D_ Used for conduit or recognized raceways for services, feeders, and branch circuit wiring_x000D_ Can be used in wet or dry locations with temperatures not to exceed 90 degree Celsius_x000D_ Not rated for direct burial_x000D_ Insulation is abrasion, moisture and heat resistant black cross-linked polyethylene_x000D_ Voltage rating is 600 Volts max_x000D_ Sunlight resistant |  | XHHW-2 | 14 AWG | 2500 ft. | Purple | Bare Copper | Stranded | XLP | PVC | 600V | 90°C | 0 | 0 | General Purpose | 0 | 130 mil | 0 | 0 | 0 | 0 | 0
THHN Building Wire, 10 AWG Solid Copper Conductor, Orange, 500 ft. Reel | Product Overview:_x000D_ THHN building wire has a 10 AWG solid copper conductor. Building wire is orange and packaged in a 500 foot reel._x000D_ THHN Building Wire_x000D_ Can be used in wet or dry locations_x000D_ Made with annealed (soft) copper, compressed_x000D_ Insulation is high heat and moisture resistant polyvinyl chloride (PVC)_x000D_ Jacket is abrasion, moisture, gasoline and oil resistant nylon |  | THHN | 10 AWG | 500 ft. | Orange | Bare Copper | Solid | 0 | Nylon | 600V | 90°C | 0 | 0 | Conduit and Cable Trays | 0 | 150 mil | 0 | 0 | 0 | 0 | 0
THHN Building Wire, 10 AWG Stranded Copper Conductor, Red, 2500 ft. Reel | Product Overview:_x000D_ THHN building wire has a 10 AWG stranded copper conductor. Building wire is red and packaged in a 2500 foot reel._x000D_ THHN Building Wire_x000D_ Can be used in wet or dry locations_x000D_ Made with annealed (soft) copper, compressed_x000D_ Insulation is high heat and moisture resistant polyvinyl chloride (PVC)_x000D_ Jacket is abrasion, moisture, gasoline and oil resistant nylon |  | THHN | 10 AWG | 2500 ft. | Red | Bare Copper | Stranded | 0 | Nylon | 600V | 90°C | 0 | 0 | Conduit and Cable Trays | 0 | 161 mil | 0 | 0 | 0 | 0 | 0
THHN Building Wire, 12 AWG Stranded Copper Conductor, Black, 2500 ft. Reel | Product Overview:_x000D_ THHN building wire has a 12 AWG stranded copper conductor. Building wire is black and packaged in a 2500 foot reel._x000D_ THHN Building Wire_x000D_ Can be used in wet or dry locations_x000D_ Made with annealed (soft) copper, compressed_x000D_ Insulation is high heat and moisture resistant polyvinyl chloride (PVC)_x000D_ Jacket is abrasion, moisture, gasoline and oil resistant nylon |  | THHN | 12 AWG | 2500 ft. | Black | Bare Copper | Stranded | 0 | Nylon | 600V | 90°C | 0 | 0 | Conduit and Cable Trays | 0 | 128 mil | 0 | 0 | 0 | 0 | 0
XHHW Building Wire, 400 MCM Copper Conductor, Black, Cut Reel | Product Overview:_x000D_ XHHW building wire has a 400 MCM bare copper stranded conductor. Building wire has a black jacket and is packaged in a cut reel. Building wire has a PVC jacket and XLP insulation._x000D_ XHHW Building Wire_x000D_ Used for conduit or recognized raceways for services, feeders, and branch circuit wiring_x000D_ Can be used in wet or dry locations with temperatures not to exceed 90 degree Celsius_x000D_ Not rated for direct burial_x000D_ Insulation is abrasion, moisture and heat resistant polyethylene_x000D_ Voltage rating is 600 Volts max_x000D_ Sunlight resistant |  | XHHW-2 | 400 MCM | 0 | Black | Bare Copper | Stranded | XLP | PVC | 600V | 90°C | 0 | 0 | General Purpose | 0 | 839 mil | Cut Reel | 0 | 0 | 0 | 0
XHHW Building Wire, 8 AWG Stranded Copper Conductor, Black, 5000 ft. Reel | Product Overview:_x000D_ XHHW building wire has a 8 AWG bare copper stranded conductor. Building wire is black and packaged in a 5000 foot reel._x000D_ XHHW Building Wire_x000D_ Used for conduit or recognized raceways for services, feeders, and branch circuit wiring_x000D_ Can be used in wet or dry locations with temperatures not to exceed 90 degree Celsius_x000D_ Not rated for direct burial_x000D_ Insulation is abrasion, moisture and heat resistant black cross-linked polyethylene_x000D_ Voltage rating is 600 Volts max_x000D_ Sunlight resistant |  | XHHW-2 | 8 AWG | 5000 ft. | Black | Bare Copper | Stranded | XLP | PVC | 600V | 90°C | 0 | 0 | General Purpose | 0 | 232 mil | 0 | 0 | 0 | 0 | 0
SuperSlick Elite® THHN Building Wire, 8 AWG Stranded Copper Conductor, Blue, Cut Reel | Product Overview:_x000D_ SuperSlick Elite® THHN building wire has a 8 AWG stranded copper conductor. Building wire is blue and packaged in a cut reel._x000D_ THHN Building wire_x000D_ Type THHN building wire is intended for general purpose applications as defined by the National Electrical Code (NEC)_x000D_ Type THHN is permitted for new construction or rewiring for 600-volt applications_x000D_ For applications requiring Type THHN, the conductor is appropriate for use in wet or dry locations at temperatures not to exceed 9073176;C or not to exceed 75°C in oil or coolants._x000D_ A great alternative to eliminate the need for lube_x000D_ Slick Nylon outer jacket for easy pulling_x000D_ All sizes rated gasoline and oil resistant II. |  | THHN | 8 AWG | 0 | Blue | Bare Copper | Stranded | 0 | Polyamide | 600V | 90°C | 0 | 0 | General Purpose | 0 | 213 mil | Cut Reel | 0 | 0 | 0 | 0
SuperSlick Elite® XHHW Building Wire, 300 MCM Aluminum Stranded Conductor, Blue, Cut Reel | Product Overview:_x000D_ SuperSlick Elite® XHHW building wire has a 300 MCM aluminum stranded conductor. Building wire is blue and packaged in a cut reel._x000D_ XHHW Building Wire_x000D_ Type XHHW-2 building wire is intended for general purpose applications utilized in conduit and tubing underground in conduit, or other recognized raceways for services, feeders, and branch circuit wiring as specified in the National Electrical Code (NEC)_x000D_ Type XHHW-2 is permitted for 600-volt and 1000-volt applications and can be used in wet or dry locations at temperatures not to exceed 90°C_x000D_ Suitable for applications requiring low-leaking circuits and a dielectric constant of 3.5 or less_x000D_ A great alternative to eliminate the need for lube_x000D_ Slick outer surface for easy pulling_x000D_ Sunlight Resistant in all colors_x000D_ Rated for cable tray use and comply with UL-1685 (70,000 Btu/hr) flame test and ICEA T-29-520 (210,000 Btu/hr) flame test |  | XHHW-2 | 300 MCM | 0 | Blue | Aluminum | Stranded | XLPE | Nylon | 1000V | 90°C | 0 | 0 | Conduit and Underground Tubing | 0 | 700 mil | Cut Reel | 0 | 0 | 0 | 0
THHN Building Wire, 2/0 AWG Stranded Aluminum Conductor, Red, Cut Reel | Product Overview:_x000D_ THHN building wire has a 2/0 AWG stranded aluminum conductor. Building wire is red and is packaged in a cut reel._x000D_ THHN Building Wire_x000D_ Can be used in wet or dry locations_x000D_ Made with soft drawn bare aluminum_x000D_ Insulation is high heat and moisture resistant polyvinyl chloride (PVC)_x000D_ Jacket is abrasion, moisture, gasoline and oil resistant nylon |  | THHN | 2/0 AWG | 0 | Red | Aluminum | Stranded | PVC | Nylon | 600V | 90°C | 0 | 0 | Conduit and Cable Trays | 0 | 490 mil | Cut Reel | 0 | 0 | 0 | 0
SER Service Entrance Cable, (3) 250 MCM Aluminum Conductors with 3/0 AWG Ground, 500 ft. Reel | Product Overview:_x000D_ Type R service entrance cable has (3) 250 MCM Aluminum conductors and a 3/0 AWG ground. Cable is grey and packaged in a 500 foot reel._x000D_ Type R Service Entrance Cable_x000D_ 600 Volts_x000D_ For wet or dry locations_x000D_ 90 degree Celsius heat capacity_x000D_ Aluminum conductors are compact stranded and assembled with reinforcement tape_x000D_ Jacket is grey and made with a sunlight resistant polyvinyl chloride |  | SER | 250 MCM | 500 ft. | Grey | Aluminum | Stranded | 0 | PVC | 600V | 90°C | 0 | 0 | Service Drop | 0 | 1839 mil | 0 | 0 | 0 | 0 | 0
THHN Building Wire, 500 MCM Stranded Aluminum Conductor, Green, Cut Reel | Product Overview:_x000D_ THHN/THWN-2 600V ALUM COND |  | 0 | 0 | 0 | 0 | 0 | 0 | 0 | 0 | 0 | 0 | 0 | 0 | 0 | 0 | 0 | 0 | 0 | 0 | 0 | 0
SER Service Entrance Cable, (3) 1/0 AWG Aluminum Conductors with 2 AWG Ground, 1000 ft. Reel | Product Overview:_x000D_ Type R service entrance cable has (3) 1/0 AWG Aluminum conductors and a 2 AWG ground. Cable is grey and packaged in a 1000 foot reel._x000D_ Type R Service Entrance Cable_x000D_ 600 Volts_x000D_ For wet or dry locations_x000D_ 90 degree Celsius heat capacity_x000D_ Aluminum conductors are compact stranded and assembled with reinforcement tape_x000D_ Jacket is grey and made with a sunlight resistant polyvinyl chloride |  | SER | 1/0 AWG | 1000 ft. | Gray | Aluminum | Stranded | 0 | PVC | 600V | 90°C | 0 | 0 | Service Drop | 0 | 1168 mil | 0 | 0 | 0 | 0 | 0
SuperSlick Elite® XHHW Building Wire, 400 MCM Aluminum Stranded Conductor, Red, Cut Reel | Product Overview:_x000D_ SuperSlick Elite® XHHW building wire has a 400 MCM aluminum stranded conductor. Building wire is red and packaged in a cut reel._x000D_ XHHW Building Wire_x000D_ Type XHHW-2 building wire is intended for general purpose applications utilized in conduit and tubing underground in conduit, or other recognized raceways for services, feeders, and branch circuit wiring as specified in the National Electrical Code (NEC)_x000D_ Type XHHW-2 is permitted for 600-volt and 1000-volt applications and can be used in wet or dry locations at temperatures not to exceed 90°C_x000D_ Suitable for applications requiring low-leaking circuits and a dielectric constant of 3.5 or less_x000D_ A great alternative to eliminate the need for lube_x000D_ Slick outer surface for easy pulling_x000D_ Sunlight Resistant in all colors_x000D_ Rated for cable tray use and comply with UL-1685 (70,000 Btu/hr) flame test and ICEA T-29-520 (210,000 Btu/hr) flame test |  | XHHW-2 | 400 MCM | 0 | Red | Aluminum | Stranded | XLPE | Nylon | 1000V | 90°C | 0 | 0 | Conduit and Underground Tubing | 0 | 789 mil | Cut Reel | 0 | 0 | 0 | 0
XHHW Building Wire, 750 MCM Aluminum Conductor, Cut Reel | Product Overview:_x000D_ XHHW building wire has a 750 MCM aluminum stranded conductor. Building wire has a black jacket and is packaged in a cut reel. Building wire has a PVC jacket and XLP insulation._x000D_ XHHW Building Wire_x000D_ Used for conduit or recognized raceways for services, feeders, and branch circuit wiring_x000D_ Can be used in wet or dry locations with temperatures not to exceed 90 degree Celsius_x000D_ Not rated for direct burial_x000D_ Insulation is abrasion, moisture and heat resistant polyethylene_x000D_ Voltage rating is 600 Volts max_x000D_ Sunlight resistant |  | XHHW-2 | 750 MCM | 0 | Black | Aluminum | Stranded | XLP | PVC | 600V | 90°C | 0 | 0 | General Purpose | 0 | 1131 mil | Cut Reel | 0 | 0 | 0 | 0
SER Service Entrance Cable, (3) 4/0 AWG Conductors with 2/0 AWG Ground, Cut Reel | Product Overview:_x000D_ Type R service entrance cable has (3) 4/0 AWG Aluminum conductors and a 2/0 AWG ground. Cable is grey and packaged in a cut reel._x000D_ Type R Service Entrance Cable_x000D_ 600 Volts_x000D_ For wet or dry locations_x000D_ 90 degree Celsius heat capacity_x000D_ Aluminum conductors are compact stranded and assembled with reinforcement tape_x000D_ Jacket is grey and made with a sunlight resistant polyvinyl chloride |  | SER | 4/0 AWG | 0 | Gray | Aluminum | Stranded | 0 | PVC | 600V | 90°C | 0 | 0 | Service Drop | 0 | 1496 mil | Cut Reel | 0 | 0 | 0 | 0
XHHW Building Wire, 2 AWG Aluminum Conductor, Green, Cut Reel | Product Overview:_x000D_ XHHW building wire has a 2 AWG aluminum stranded conductor. Building wire has a green jacket and is packaged in a cut reel. Building wire has a PVC jacket and XLP insulation._x000D_ XHHW Building Wire_x000D_ Used for conduit or recognized raceways for services, feeders, and branch circuit wiring_x000D_ Can be used in wet or dry locations with temperatures not to exceed 90 degree Celsius_x000D_ Not rated for direct burial_x000D_ Insulation is abrasion, moisture and heat resistant polyethylene_x000D_ Voltage rating is 600 Volts max_x000D_ Sunlight resistant |  | XHHW-2 | 2 AWG | 0 | Green | Aluminum | Stranded | XLP | PVC | 600V | 90°C | 0 | 0 | General Purpose | 0 | 370 mil | Cut Reel | 0 | 0 | 0 | 0
XHHW Building Wire, 2/0 AWG Aluminum Stranded Conductor, Black, 1000 ft. Reel | Product Overview:_x000D_ XHHW building wire has a 2/0 AWG aluminum stranded conductor. Building wire is black and is packaged in a 1000 foot reel._x000D_ XHHW Building Wire_x000D_ Used for conduit or recognized raceways for services, feeders, and branch circuit wiring_x000D_ Can be used in wet or dry locations with temperatures not to exceed 90 degree Celsius_x000D_ Not rated for direct burial_x000D_ Insulation is abrasion, moisture and heat resistant black cross-linked polyethylene_x000D_ Voltage rating is 600 Volts max_x000D_ Sunlight resistant |  | XHHW-2 | 2/0 AWG | 1000 ft. | Black | Aluminum | 0 | XLP | PVC | 600V | 90°C | 0 | 0 | General Purpose | 0 | 490 mil | 0 | 0 | 0 | 0 | 0
XHHW Building Wire, 4 AWG Aluminum Conductor, Brown, Cut Reel | Product Overview:_x000D_ XHHW building wire has a 4 AWG aluminum stranded conductor. Building wire is brown and is packaged in a cut reel._x000D_ XHHW Building Wire_x000D_ Used for conduit or recognized raceways for services, feeders, and branch circuit wiring_x000D_ Can be used in wet or dry locations with temperatures not to exceed 90 degree Celsius_x000D_ Not rated for direct burial_x000D_ Insulation is abrasion, moisture and heat resistant black cross-linked polyethylene_x000D_ Voltage rating is 600 Volts max_x000D_ Sunlight resistant |  | XHHW-2 | 4 AWG | 0 | Brown | Aluminum | 0 | XLP | PVC | 600V | 90°C | 0 | 0 | General Purpose | 0 | 303 mil | Cut Reel | 0 | 0 | 0 | 0
SEU Service Entrance Cable, (2) 4/0 AWG Aluminum Conductor with 2/0 AWG Ground, 500 ft. Reel | Product Overview:_x000D_ Type U service entrance cable has two 4/0 AWG aluminum conductors and a 2/0 AWG ground. Cable is grey and is packaged in a 500 foot reel._x000D_ Type U Service Entrance Cable_x000D_ Outdoor use as service-entry electrical cable_x000D_ Can be used in wet locations_x000D_ Maximum voltage of 600 Volts_x000D_ Sunlight, UV, oil and gas resistant |  | SEU | 4/0 AWG | 500 ft. | Gray | Aluminum | Stranded | 0 | PVC | 600V | 90°C | 0 | 0 | Service Drop | 0 | 1419 mil | 0 | 0 | 0 | 0 | 2/0 AWG
XHHW Building Wire, 600 MCM Aluminum Conductor, Black, Cut Reel | Product Overview:_x000D_ XHHW building wire has a 600 MCM aluminum stranded conductor. Building wire has a black jacket and is packaged in a cut reel. Building wire has a PVC jacket and XLP insulation._x000D_ XHHW Building Wire_x000D_ Used for conduit or recognized raceways for services, feeders, and branch circuit wiring_x000D_ Can be used in wet or dry locations with temperatures not to exceed 90 degree Celsius_x000D_ Not rated for direct burial_x000D_ Insulation is abrasion, moisture and heat resistant polyethylene_x000D_ Voltage rating is 600 Volts max_x000D_ Sunlight resistant |  | XHHW-2 | 600 MCM | 0 | Black | Aluminum | Stranded | XLP | PVC | 600V | 90°C | 0 | 0 | General Purpose | 0 | 1029 mil | Cut Reel | 0 | 0 | 0 | 0
XHHW Building Wire, 1/0 AWG Aluminum Conductor, Green, Cut Reel | Product Overview:_x000D_ XHHW building wire has a 1/0 AWG aluminum stranded conductor. Building wire has a green jacket and is packaged in a cut reel. Building wire has a PVC jacket and XLP insulation._x000D_ XHHW Building Wire_x000D_ Used for conduit or recognized raceways for services, feeders, and branch circuit wiring_x000D_ Can be used in wet or dry locations with temperatures not to exceed 90 degree Celsius_x000D_ Not rated for direct burial_x000D_ Insulation is abrasion, moisture and heat resistant polyethylene_x000D_ Voltage rating is 600 Volts max_x000D_ Sunlight resistant |  | XHHW-2 | 1/0 AWG | 0 | Green | Aluminum | Stranded | XLP | PVC | 600V | 90°C | 0 | 0 | General Purpose | 0 | 473 mil | Cut Reel | 0 | 0 | 0 | 0
Aluminum Building Wire, THHN, Cut Reel, 750 MCM Stranded, Yellow | Product Overview:_x000D_ THHN building wire has a 750 MCM stranded aluminum conductor. Building wire is yellow and packaged in a cut reel_x000D_ THHN Building Wire_x000D_ Can be used in wet or dry locations_x000D_ Made with aluminum alloy_x000D_ Insulation is high heat and moisture resistant polyvinyl chloride (PVC)_x000D_ Jacket is abrasion, moisture, gasoline and oil resistant nylon |  | THHN | 750 MCM | 0 | Yellow | Aluminum | 0 | PVC | Nylon | 600V | 90°C | 0 | 0 | Conduit and Cable Trays | 0 | 1066 mil | Cut Reel | 0 | 0 | 0 | 0
THHN Building Wire, 400 MCM Stranded Aluminum Conductor, Yellow, Cut Reel | Product Overview:_x000D_ THHN building wire has a 400 MCM stranded aluminum conductor. Building wire is yellow and is packaged in a cut reel._x000D_ THHN Building Wire_x000D_ Can be used in wet or dry locations_x000D_ Made with soft drawn bare aluminum_x000D_ Insulation is high heat and moisture resistant polyvinyl chloride (PVC)_x000D_ Jacket is abrasion, moisture, gasoline and oil resistant nylon |  | THHN | 400 MCM | 0 | Yellow | Aluminum | Stranded | PVC | Nylon | 600V | 90°C | 0 | 0 | Conduit and Cable Trays | 0 | 795 mil | Cut Reel | 0 | 0 | 0 | 0
THHN Building Wire, 4 AWG Stranded Aluminum Conductor, Orange, Cut Reel | Product Overview:_x000D_ THHN building wire has a 4 AWG stranded aluminum conductor. Building wire is orange and is packaged in a cut reel._x000D_ THHN Building Wire_x000D_ Can be used in wet or dry locations_x000D_ Made with soft drawn bare aluminum_x000D_ Insulation is high heat and moisture resistant polyvinyl chloride (PVC)_x000D_ Jacket is abrasion, moisture, gasoline and oil resistant nylon |  | THHN | 4 AWG | 0 | Orange | Aluminum | Stranded | PVC | Nylon | 600V | 90°C | 0 | 0 | Conduit and Cable Trays | 0 | 305 mil | Cut Reel | 0 | 0 | 0 | 0
Direct Burial Cable, XLP USE, 6 AWG, Copper Conductor, Black, 1000 ft. Reel | Product Overview:_x000D_ XLP USE direct burial cable has a 6 AWG copper conductor. Cable is black and packaged in a 1000 foot reel._x000D_ Underground Service Entrance Cable_x000D_ 600 Volt Copper Conductors_x000D_ Cross-linked Polyethylene (XLP) Insulation_x000D_ High-Heat, Moisture, and Sunlight Resistant |  | XLP USE | 6 AWG | 1000 ft. | Black | Bare Copper | Stranded | XLPE | 0 | 600V | 90°C | 0 | 0 | Underground Service Entrance | 1 | 320 mil | 0 | 0 | 0 | 0 | 0
Underground Feeder Wire, (3) 8 AWG Solid Conductors, Grey, 500 ft. Reel | Product Overview:_x000D_ Underground feeder and branch circuit cable has (3) 8 AWG bare copper conductors and a ground wire. Cable is packaged in a 500 ft. Reel_x000D_ Underground Feeder and Branch Circuit Cable_x000D_ Used as feeder to loads from a distribution point to an existing building_x000D_ Conductors are made of annealed (soft) copper_x000D_ PVC insulation and a nylon, color coded jacket_x000D_ Used indoors for wet or corrosive locations_x000D_ Used outdoors for direct burial_x000D_ Resistant to sunlight, moisture and fungus |  | UF | 8 AWG | 500 ft. | Grey | Bare Copper | Solid | 0 | PVC | 600V | 90°C | 0 | 0 | 0 | 3 | 1059 mil | 0 | 0 | 0 | 0 | 0
XHHW Building Wire, 14 AWG Stranded Copper Conductor, Yellow, 2500 ft. Reel | Product Overview:_x000D_ XHHW building wire has a 14 AWG bare copper stranded conductor. Building wire is yellow and packaged in a 2500 foot reel._x000D_ XHHW Building Wire_x000D_ Used for conduit or recognized raceways for services, feeders, and branch circuit wiring_x000D_ Can be used in wet or dry locations with temperatures not to exceed 90 degree Celsius_x000D_ Not rated for direct burial_x000D_ Insulation is abrasion, moisture and heat resistant black cross-linked polyethylene_x000D_ Voltage rating is 600 Volts max_x000D_ Sunlight resistant |  | XHHW-2 | 14 AWG | 2500 ft. | Yellow | Bare Copper | Stranded | XLP | PVC | 600V | 90°C | 0 | 0 | General Purpose | 1 | 130 mil | 0 | 0 | 0 | 0 | 0
Direct Burial Cable, XLP USE, 8 AWG, Copper Conductor, Red, Cut Reel | Product Overview:_x000D_ XLP USE direct burial cable has a 8 AWG copper conductor. Cable is red and packaged in a cut reel._x000D_ Underground Service Entrance Cable_x000D_ 600 Volt Copper Conductors_x000D_ Cross-linked Polyethylene (XLP) Insulation_x000D_ High-Heat, Moisture, and Sunlight Resistant |  | XLP USE | 8 AWG | 0 | Red | Bare Copper | Stranded | XLPE | 0 | 600V | 90°C | 0 | 0 | Underground Service Entrance | 1 | 280 mil | Cut Reel | 0 | 0 | 0 | 0
THHN Building Wire, 14 AWG Stranded Copper Conductor, Blue, 1000 ft. Spool | Product Overview:_x000D_ THHN building wire has a 14 AWG stranded copper conductor. Building wire is blue and packaged in a 1000 foot spool._x000D_ THHN Building Wire_x000D_ Can be used in wet or dry locations_x000D_ Made with annealed (soft) copper, compressed_x000D_ Insulation is high heat and moisture resistant polyvinyl chloride (PVC)_x000D_ Jacket is abrasion, moisture, gasoline and oil resistant nylon |  | THHN | 14 AWG | 1000 ft. | Blue | Bare Copper | Stranded | PVC | Nylon | 600V | 90°C | 0 | 0 | Conduit and Cable Trays | 1 | 109 mil | 0 | 0 | 0 | 0 | 0
XHHW Building Wire, 500 MCM Stranded Copper Conductor, Black, 2500 ft. Reel | Product Overview:_x000D_ XHHW building wire has a 500 MCM bare copper stranded conductor. Building wire is black and packaged in a 2500 foot reel._x000D_ XHHW Building Wire_x000D_ Used for conduit or recognized raceways for services, feeders, and branch circuit wiring_x000D_ Can be used in wet or dry locations with temperatures not to exceed 90 degree Celsius_x000D_ Not rated for direct burial_x000D_ Insulation is abrasion, moisture and heat resistant black cross-linked polyethylene_x000D_ Voltage rating is 600 Volts max_x000D_ Sunlight resistant |  | XHHW-2 | 500 MCM | 2500 ft. | Black | Bare Copper | Stranded | XLP | PVC | 600V | 90°C | 0 | 0 | General Purpose | 1 | 927 mil | 0 | 0 | 0 | 0 | 0
Bare Copper Wire, Cut Reel, Copper 7 Strand/Tinned, 2/0 AWG | Product Overview:_x000D_ Bare copper soft drawn 2/0 AWG copper 7 strand/tinned cut reel_x000D_ Use for indoor grounding purposes_x000D_ Maximum voltage of 600 volts |  | Bare Wire | 2/0 AWG | 0 | 0 | Tinned Copper 7 Strand | 0 | 0 | 0 | 0 | 0 | 0 | 0 | 0 | 0 | 0 | Cut Reel | 0 | 0 | 0 | 0
Bare Copper Wire, Soft Drawn, Copper Solid, 2 AWG, 125 ft. Spool | Product Overview:_x000D_ Bare Copper is used for residential electrical systems before entering the home, usually at the meter base. Soft drawn bare copper is 2 AWG solid and packaged in a 125 foot spool._x000D_ Bare Copper_x000D_ Use for indoor grounding purposes_x000D_ UL listed_x000D_ Used in residential electrical systems before entering the home_x000D_ Used as residential grounding wire._x000D_ 600V Voltage Rated |  | Bare Wire | 2 AWG | 125 ft. | 0 | Solid Bare Copper | 0 | 0 | 0 | 0 | 0 | 0 | 0 | 0 | 0 | 0 | 0 | 0 | 0 | 0 | 0
Bare Copper Wire, Copper 19 Strand, 2/0 AWG, 1000 ft. Reel | Product Overview:_x000D_ Soft drawn bare copper is used for residential electrical systems before entering the home, usually at the meter base. Bare copper is 2/0 AWG with 19 strands and packaged in a 1000 foot reel._x000D_ Bare Copper_x000D_ Use for indoor grounding purposes_x000D_ UL listed_x000D_ Used in residential electrical systems before entering the home_x000D_ Used as residential grounding wire._x000D_ 600V Voltage Rated |  | Bare Wire | 2/0 AWG | 1000 ft. | 0 | Copper 19 Strand | 0 | 0 | 0 | 0 | 0 | 0 | 0 | 0 | 0 | 0 | 0 | 0 | 0 | 0 | 0
Bare Copper Wire, Soft Drawn, Copper Solid 2 AWG, 1000 ft. Reel | Product Overview:_x000D_ BARE-CU-SD-2-SOL-1000R |  | 0 | 0 | 0 | 0 | 0 | 0 | 0 | 0 | 0 | 0 | 0 | 0 | 0 | 0 | 0 | 0 | 0 | 0 | 0 | 0
Bare Copper Wire, Soft Drawn, Copper 37 Strand, 250 MCM, 1000 ft. Reel | Product Overview:_x000D_ Bare Copper is used for residential electrical systems before entering the home, usually at the meter base. Soft drawn bare copper is 250 MCM with 37 strands and packaged in a 1000 foot reel._x000D_ Bare Copper_x000D_ Use for indoor grounding purposes_x000D_ UL listed_x000D_ Used in residential electrical systems before entering the home_x000D_ Used as residential grounding wire._x000D_ 600V Voltage Rated |  | Bare Wire | 0 | 0 | 0 | 0 | 0 | 0 | 0 | 0 | 0 | 0 | 0 | 0 | 0 | 0 | 0 | 0 | 0 | 0 | 0
Ground Wire, 6 AWG, Solid Annealed Copper, 500 ft. L | Product Overview:_x000D_ Wire, Ground Wire, Ground Electrical Devices, #6 AWG, 500 ft., Solid Annealed Copper |  | Ground Wire | 6 AWG | 500 ft. | 0 | Solid Annealed Copper | 0 | 0 | 0 | 0 | 0 | 0 | Specifically Used to Ground Electrical Devices and to Maintain Shield Continuity at Cable Splices, Weather-Resistant | Ground Electrical Devices | 0 | 0.22 in. | 0 | 0 | 0 | 0 | 0
Bare Copper Wire, Copper 19 Strand, 4/0 AWG, 500 ft. Reel | Product Overview:_x000D_ Soft drawn bare copper is used for residential electrical systems before entering the home, usually at the meter base. Bare copper is 4/0 AWG with 19 strands and packaged in a 500 foot reel._x000D_ Bare Copper_x000D_ Use for indoor grounding purposes_x000D_ UL listed_x000D_ Used in residential electrical systems before entering the home_x000D_ Used as residential grounding wire._x000D_ 600V Voltage Rated |  | Bare Wire | 4/0 AWG | 500 ft. | 0 | Copper 19 Strand | 0 | 0 | 0 | 0 | 0 | 0 | 0 | 0 | 0 | 0 | 0 | 0 | 0 | 0 | 0
Bare Copper Wire, Soft Drawn, Copper Solid, 10 AWG, 800 ft. Spool | Product Overview:_x000D_ Bare Copper is used for residential electrical systems before entering the home, usually at the meter base. Soft drawn bare copper is 10 AWG solid and packaged in a 500 foot spool._x000D_ Bare Copper_x000D_ Use for indoor grounding purposes_x000D_ UL listed_x000D_ Used in residential electrical systems before entering the home_x000D_ Used as residential grounding wire._x000D_ 600V Voltage Rated |  | Bare Wire | 10 AWG | 800 ft. | 0 | Solid Bare Copper | 0 | 0 | 0 | 0 | 0 | 0 | 0 | 0 | 0 | 0 | 0 | 0 | 0 | 0 | 0
Bare Copper Wire, Soft Drawn, Copper 37 Strand, 500 MCM, 500 ft. Reel | Product Overview:_x000D_ Bare Copper is used for residential electrical systems before entering the home, usually at the meter base. Soft drawn bare copper is 500 MCM with 37 strands and packaged in a 500 foot reel._x000D_ Bare Copper_x000D_ Use for indoor grounding purposes_x000D_ UL listed_x000D_ Used in residential electrical systems before entering the home_x000D_ Used as residential grounding wire._x000D_ 600V Voltage Rated |  | Bare Wire | 500 MCM | 500 ft. | 0 | Copper 37 Strand | 0 | 0 | 0 | 0 | 0 | 0 | 0 | 0 | 0 | 0 | 0 | 0 | 0 | 0 | 0
Bare Copper Wire, Cut Reel, Copper Solid, 6 AWG | Product Overview:_x000D_ Bare copper soft drawn 6 AWG solid cut reel_x000D_ Use for indoor grounding purposes_x000D_ Maximum voltage of 600 volts |  | Bare Wire | 6 AWG | 0 | 0 | Solid Bare Copper | 0 | 0 | 0 | 0 | 0 | 0 | 0 | 0 | 0 | 0 | Cut Reel | 0 | 0 | 0 | 0
Bare Copper Wire, Soft Drawn, Copper Solid, 6 AWG, 315 ft. Spool | Product Overview:_x000D_ Bare Copper is used for residential electrical systems before entering the home, usually at the meter base. Soft drawn bare copper is 6 AWG solid and packaged in a 315 pound spool._x000D_ Bare Copper_x000D_ Use for indoor grounding purposes_x000D_ UL listed_x000D_ Used in residential electrical systems before entering the home_x000D_ Used as residential grounding wire._x000D_ 600V Voltage Rated |  | Bare Wire | 6 AWG | 315 ft. | 0 | Solid Bare Copper | 0 | 0 | 0 | 0 | 0 | 0 | 0 | 0 | 0 | 0 | 0 | 0 | 0 | 0 | 0
Bare Copper Wire, Soft Drawn, Copper Solid, 12 AWG, 2500 ft. Reel | Product Overview:_x000D_ Bare Copper is used for residential electrical systems before entering the home, usually at the meter base. Soft drawn bare copper is 12 AWG solid and packaged in a 2500 foot reel._x000D_ Bare Copper_x000D_ Use for indoor grounding purposes_x000D_ UL listed_x000D_ Used in residential electrical systems before entering the home_x000D_ Used as residential grounding wire._x000D_ 600V Voltage Rated |  | Bare Wire | 12 AWG | 2500 ft. | 0 | Solid Bare Copper | 0 | 0 | 0 | 0 | 0 | 0 | 0 | 0 | 0 | 0 | 0 | 0 | 0 | 0 | 0
Bare Copper Wire, Soft Drawn, Copper Solid, 4 AWG, 250 ft. Reel | Product Overview:_x000D_ Bare Copper is used for residential electrical systems before entering the home, usually at the meter base. Soft drawn bare copper is 4 AWG solid and packaged in a 250 foot reel._x000D_ Bare Copper_x000D_ Use for indoor grounding purposes_x000D_ UL listed_x000D_ Used in residential electrical systems before entering the home_x000D_ Used as residential grounding wire._x000D_ 600V Voltage Rated |  | Bare Wire | 4 AWG | 250 ft. | 0 | Solid Bare Copper | 0 | 0 | 0 | 0 | 0 | 0 | 0 | 0 | 0 | 0 | 0 | 0 | 0 | 0 | 0
Ground Wire, 4 AWG, Copper, 350 ft. L | Product Overview:_x000D_ Wire, Ground Wire, #4 AWG, 350 ft., Copper |  | Ground Wire | 4 AWG | 350 ft. | 0 | Copper | 0 | 0 | 0 | 0 | 0 | 0 | 0 | 0 | 0 | 0 | 0 | 0 | 0 | 0 | 0
Bare Copper Wire, Cut Reel, Copper Solid, 4 AWG | Product Overview:_x000D_ Bare copper soft drawn 4 AWG solid cut reel_x000D_ Use for indoor grounding purposes_x000D_ Maximum voltage of 600 volts |  | Bare Wire | 4 AWG | 0 | 0 | Solid Bare Copper | 0 | 0 | 0 | 0 | 0 | 0 | 0 | 0 | 0 | 0 | Cut Reel | 0 | 0 | 0 | 0
Bare Copper Wire, Soft Drawn, Copper Solid, 4 AWG, 200 ft. Spool | Product Overview:_x000D_ Bare Copper is used for residential electrical systems before entering the home, usually at the meter base. Soft drawn bare copper is 4 AWG solid and packaged in a 200 foot spool._x000D_ Bare Copper_x000D_ Use for indoor grounding purposes_x000D_ UL listed_x000D_ Used in residential electrical systems before entering the home_x000D_ Used as residential grounding wire._x000D_ 600V Voltage Rated |  | Bare Wire | 4 AWG | 200 ft. | 0 | Solid Bare Copper | 0 | 0 | 0 | 0 | 0 | 0 | 0 | 0 | 0 | 0 | 0 | 0 | 0 | 0 | 0
Bare Copper Wire, Cut Reel, Copper 7 Strand, 2 AWG | Product Overview:_x000D_ Bare copper soft drawn 2 AWG 7 strand cut reel_x000D_ Use for indoor grounding purposes_x000D_ Maximum voltage of 600 volts |  | Bare Wire | 2 AWG | 0 | 0 | Copper 7 Strand | 0 | 0 | 0 | 0 | 0 | 0 | 0 | 0 | 0 | 0 | Cut Reel | 0 | 0 | 0 | 0
Bare Copper Wire, Cut Reel, Copper 19 Strand, 1/0 AWG | Product Overview:_x000D_ Bare copper soft drawn 1/0 AWG 19 strand cut reel_x000D_ Use for indoor grounding purposes_x000D_ Maximum voltage of 600 volts |  | Bare Wire | 1/0 AWG | 0 | 0 | Copper 19 Strand | 0 | 0 | 0 | 0 | 0 | 0 | 0 | 0 | 0 | 0 | Cut Reel | 0 | 0 | 0 | 0
Bare Copper Wire, Soft Drawn, Copper 7 Strand, 4 AWG, 1000 ft. Reel | Product Overview:_x000D_ Bare Copper is used for residential electrical systems before entering the home, usually at the meter base. Soft drawn bare copper is 4 AWG with 7 strands and packaged in a 1000 foot reel._x000D_ Bare Copper_x000D_ Use for indoor grounding purposes_x000D_ UL listed_x000D_ Used in residential electrical systems before entering the home_x000D_ Used as residential grounding wire._x000D_ 600V Voltage Rated |  | Bare Wire | 4 AWG | 1000 ft. | 0 | Copper 7 Strand | 0 | 0 | 0 | 0 | 0 | 0 | 0 | 0 | 0 | 0 | 0 | 0 | 0 | 0 | 0
High Strength Wire, Copper Clad Steel, 10 AWG, 1000 ft. Reel | Product Overview:_x000D_ Copper clad steel wire can be used as an overhead ground wire or as a messenger wire. Copper clad steel wire has (7) 10 AWG strands and packaged in a 1000 foot reel. |  | High Strength | 10 AWG | 1000 ft. | 0 | Copper Clad Steel | 0 | 0 | 0 | 0 | 0 | 0 | 0 | Overhead Grounding and Messenger | 0 | 0.306 in. | 0 | 0 | 0 | 0 | 0
56101201, MCAP All Purpose Cable, Aluminum Armor, (4) 10 AWG Conductor, Brown, Orange, Yellow and Grey, 250 ft. Coil | Product Overview:_x000D_ MCAP All Purpose cable has (4) 10 AWG copper conductors. Cable has aluminum armor and is packaged in a 250 ft. Coil. Cable is brown, orange, yellow and grey. Southwire Manufacturer Number 56101201_x000D_ Applications_x000D_ Wherever standard AC or MC cable is permitted._x000D_ Branch circuit wiring in commercial, industrial, institutional, and multi-residential buildings._x000D_ Power, lighting, control, and signal circuits._x000D_ Fished or embedded in plaster._x000D_ Concealed or exposed installations._x000D_ Environmental air-handling spaces per NEC 300.22 (C)._x000D_ Places of Assembly per NEC 518.4 and theaters per NEC 520.5._x000D_ Installation in cable tray and approved raceways._x000D_ Under raised floors for information technology equipment conductors and cables per NEC 645.5(D) & 645.5(D)(2). |  | Metal Clad | 10 AWG | 250 ft. | 0 | Copper | Stranded | 0 | Aluminum | 600V | 0 | 0 | 0 | All Purpose | 4 | 0 | Coil | 0 | 0 | Brown, Orange, Yellow and Grey | 0
MC Cable, Aluminum, 1000 ft. Reel, 10 AWG Solid, 2 Conductor, Orange/Grey | Product Overview:_x000D_ MC cable has (2) 10 AWG copper conductors. Cable has aluminum armor and is packaged in a 1000 ft. Reel. Cable is orange/grey._x000D_ Metal Clad Cable:_x000D_ Aluminum armor_x000D_ THHN copper conductors_x000D_ Rated 90°C Dry_x000D_ 600V_x000D_ For feeder and service power distribution in commercial, industrial, institutional and multi-residential buildings_x000D_ Use in power, lighting, control and signal circuits as well as cable tray and approved raceway installations_x000D_ UL Listed_x000D_ RoHS Compliant_x000D_ Can be used in wet or dry locations_x000D_ Insulation is high heat and moisture resistant polyvinyl chloride (PVC)_x000D_ Jacket is abrasion, moisture, gasoline and oil resistant nylon |  | MC Cable | 10 AWG | 1000 ft. | 0 | Copper | Solid | 0 | Aluminum | 600V | 0 | Aluminum | 0 | Commercial, Industrial, Institutional and Multi-Residential Buildings | 2 | 0 | Reel | 0 | 0 | Orange and Grey | 0
MC Cable, Coil, Aluminum Armor, (2) 10 AWG Conductor Solid, Brown/Grey, 250 ft. Coil | Product Overview:_x000D_ MC cable has (2) 10 AWG copper conductors. Cable has aluminum armor and is packaged in a 250 ft. Coil. Cable is brown/grey._x000D_ Can be used in wet or dry locations_x000D_ Made with annealed (soft) copper, compressed_x000D_ Insulation is high heat and moisture resistant polyvinyl chloride (PVC)_x000D_ Jacket is abrasion, moisture, gasoline and oil resistant nylon |  | MC Cable | 10 AWG | 250 ft. | 0 | Copper | Solid | 0 | Aluminum | 600V | 0 | Aluminum | 0 | Commercial, Industrial, Institutional and Multi-Residential Buildings | 2 | 0 | Coil | 0 | 0 | Brown and Grey | 0
MC Cable, Aluminum, 500 ft. Reel, 4 AWG Solid, 3 Conductor, Black/Red/White | Product Overview:_x000D_ MC cable has (3) 4 AWG copper conductors. Cable has aluminum armor and is packaged in a 500 ft. Reel. Cable is black/red/white._x000D_ Metal Clad Cable:_x000D_ Aluminum armor_x000D_ THHN copper conductors_x000D_ Rated 90°C Dry_x000D_ 600V_x000D_ For feeder and service power distribution in commercial, industrial, institutional and multi-residential buildings_x000D_ Use in power, lighting, control and signal circuits as well as cable tray and approved raceway installations_x000D_ UL Listed_x000D_ RoHS Compliant_x000D_ Can be used in wet or dry locations_x000D_ Insulation is high heat and moisture resistant polyvinyl chloride (PVC)_x000D_ Jacket is abrasion, moisture, gasoline and oil resistant nylon |  | MC Cable | 4 AWG | 500 ft. | 0 | Copper | Solid | 0 | Aluminum | 600V | 0 | Aluminum | 0 | Commercial, Industrial, Institutional and Multi-Residential Buildings | 3 | 0 | Reel | 0 | 0 | Black, White and Red | 0
MC Cable, Aluminum, Cut Reel, 6 AWG, 4 Conductor, Black/Red/Blue/White | Product Overview:_x000D_ MC cable has (4) 6 AWG copper conductors. Cable has aluminum armor and is packaged in a cut reel. Cable is black/red/blue/white._x000D_ For feeder and service power distribution in commercial, industrial, institutional and multi-residential buildings_x000D_ Use in power, lighting, control and signal circuits as well as cable tray and approved raceway installations |  | Metal Clad | 6 AWG | Multiple Cuts Available | 0 | Copper | Solid | 0 | Aluminum | 600V | 0 | Aluminum | 0 | Commercial, Industrial, Institutional and Multi-Residential Buildings | 4 | 0 | Cut Reel | 0 | 0 | Black, White, Red and Blue | 0
55574301, MCAP All Purpose Hospital Care Facility Cable, (4) 12 AWG Conductor, Brown/Orange/Yellow/Grey, 250 ft. Coil | Product Overview:_x000D_ HCF MCAP® all purpose hospital care facility cable has (4) 12 AWG copper conductors. Cable has aluminum armor and is packaged in a 250 ft. Coil. Cable is brown, orange, yellow and grey. Southwire Manufacturer Number 55574301_x000D_ Southwire HCF MCAP Type MC Cable is constructed with solid soft-drawn copper Type THHN circuit conductors (rated 90°C dry), redundant grounding provided by an armor assembly comprised of interlocked armor with a bare aluminum grounding/ bonding conductor, and a green insulated copper grounding conductor. The insulated circuit and grounding conductors are cabled together and wrapped with a binder tape bearing the print legend. The bare aluminum grounding/bonding conductor is located outside the binding tape and has the same lay as the insulated conductors. Green Aluminum interlocked armor is snugly wrapped around the conductor assembly. |  | Metal Clad | 12 AWG | 250 ft. | 0 | Copper | Solid | 0 | Aluminum | 600V | 0 | 0 | 0 | Hospitals, Medical Centers and Other Healthcare Facilities | 4 | 0 | Coil | 0 | 0 | Brown, Orange, Yellow and Grey | 0
MC-LED™ Cable, Copper Conductor with Aluminum Armor, Solid, 12/2, Yellow/Grey, 1000 ft. Reel | Product Overview:_x000D_ MC-LED™ cable has (2) 12 AWG copper conductors. Cable has aluminum armor and is packaged in a 1000 ft. Reel. Cable is yellow and grey. Encore Wire Manufacturer Number 785210825050_x000D_ MC-LED cable is designed for use with LED and Fluorescent dimming systems and smart building technology that offers optimal control over building's lighting systems including outdoors, such as parking decks, sporting arenas, and parking lots. |  | Lighting Cable | 12 AWG | 1000 ft. | 0 | Copper | Solid | PVC | Aluminum | 600V | 0 | 0 | 0 | LED and Fluorescent Dimming Systems and Smart Building Technology | 2 | 0 | Reel | 0 | 0 | Yellow and Grey | 0
55527902, MCAP All Purpose Hospital Care Facility Cable, (2) 12 AWG Conductor, Black/White/Green, 1000 ft. Reel | Product Overview:_x000D_ HCF MCAP® all purpose hospital care facility cable has (2) 12 AWG copper conductors. Cable has aluminum armor and is packaged in a 1000 ft. Reel. Cable is black, white and green. Southwire Manufacturer Number 55527902_x000D_ Southwire HCF MCAP Type MC Cable is constructed with solid soft-drawn copper Type THHN circuit conductors (rated 90°C dry), redundant grounding provided by an armor assembly comprised of interlocked armor with a bare aluminum grounding/ bonding conductor, and a green insulated copper grounding conductor. The insulated circuit and grounding conductors are cabled together and wrapped with a binder tape bearing the print legend. The bare aluminum grounding/bonding conductor is located outside the binding tape and has the same lay as the insulated conductors. Green Aluminum interlocked armor is snugly wrapped around the conductor assembly. |  | Metal Clad | 12 AWG | 1000 ft. | 0 | Copper | Solid | 0 | Aluminum | 600V | 0 | 0 | 0 | Hospitals, Medical Centers and Other Healthcare Facilities | 2 | 0 | Reel | 0 | 0 | Black, White and Green | 0
55572601, MCAP All Purpose Cable, Aluminum Armor, (2) 12 AWG Conductor, Brown and Grey, 250 ft. Coil | Product Overview:_x000D_ MCAP All Purpose cable has (2) 12 AWG copper conductors. Cable has aluminum armor and is packaged in a 250 ft. Coil. Cable is brown and grey. Southwire Manufacturer Number 55572601_x000D_ Applications_x000D_ Wherever standard AC or MC cable is permitted._x000D_ Branch circuit wiring in commercial, industrial, institutional, and multi-residential buildings._x000D_ Power, lighting, control, and signal circuits._x000D_ Fished or embedded in plaster._x000D_ Concealed or exposed installations._x000D_ Environmental air-handling spaces per NEC 300.22 (C)._x000D_ Places of Assembly per NEC 518.4 and theaters per NEC 520.5._x000D_ Installation in cable tray and approved raceways._x000D_ Under raised floors for information technology equipment conductors and cables per NEC 645.5(D) & 645.5(D)(2). |  | Metal Clad | 12 AWG | 250 ft. | 0 | Copper | Solid | 0 | Aluminum | 600V | 0 | 0 | 0 | All Purpose | 2 | 0 | Coil | 0 | 0 | Brown and Grey | 0
55572802, MCAP All Purpose Cable, Aluminum Armor, (3) 12 AWG Conductor, Brown, Orange and Grey, 1000 ft. Reel | Product Overview:_x000D_ MCAP All Purpose cable has (3) 12 AWG copper conductors. Cable has aluminum armor and is packaged in a 1000 ft. Reel. Cable is brown, orange and grey. Southwire Manufacturer Number 55572802_x000D_ Applications_x000D_ Wherever standard AC or MC cable is permitted._x000D_ Branch circuit wiring in commercial, industrial, institutional, and multi-residential buildings._x000D_ Power, lighting, control, and signal circuits._x000D_ Fished or embedded in plaster._x000D_ Concealed or exposed installations._x000D_ Environmental air-handling spaces per NEC 300.22 (C)._x000D_ Places of Assembly per NEC 518.4 and theaters per NEC 520.5._x000D_ Installation in cable tray and approved raceways._x000D_ Under raised floors for information technology equipment conductors and cables per NEC 645.5(D) & 645.5(D)(2). |  | Metal Clad | 12 AWG | 1000 ft. | 0 | Copper | Solid | 0 | Aluminum | 600V | 0 | 0 | 0 | All Purpose | 3 | 0 | Reel | 0 | 0 | Brown, Orange and Grey | 0
MC Cable, Aluminum, 1000 ft. Reel, 12 AWG Stranded, 2 Conductor, Blue/White | Product Overview:_x000D_ MC cable has (2) 12 AWG copper conductors. Cable has aluminum armor and is packaged in a 1000 ft. Reel. Cable is blue/white._x000D_ Metal Clad Cable:_x000D_ Aluminum armor_x000D_ THHN copper conductors_x000D_ Rated 90°C Dry_x000D_ 600V_x000D_ For feeder and service power distribution in commercial, industrial, institutional and multi-residential buildings_x000D_ Use in power, lighting, control and signal circuits as well as cable tray and approved raceway installations_x000D_ UL Listed_x000D_ RoHS Compliant_x000D_ Can be used in wet or dry locations_x000D_ Insulation is high heat and moisture resistant polyvinyl chloride (PVC)_x000D_ Jacket is abrasion, moisture, gasoline and oil resistant nylon |  | MC Cable | 12 AWG | 1000 ft. | 0 | Copper | Stranded | 0 | Aluminum | 600V | 0 | Aluminum | 0 | Commercial, Industrial, Institutional and Multi-Residential Buildings | 2 | 0 | Reel | 0 | 0 | Blue and White | 0
MC Cable, Coil, Aluminum Armor, (2) 12 AWG Conductor Solid, Black/White, 250 ft. Coil | Product Overview:_x000D_ MC cable has (2) 12 AWG copper conductors. Cable has aluminum armor and is packaged in a 250 ft. Coil. Cable is black/white._x000D_ Can be used in wet or dry locations_x000D_ Made with annealed (soft) copper, compressed_x000D_ Insulation is high heat and moisture resistant polyvinyl chloride (PVC)_x000D_ Jacket is abrasion, moisture, gasoline and oil resistant nylon |  | MC Cable | 12 AWG | 250 ft. | 0 | Copper | Solid | 0 | Aluminum | 600V | 0 | Aluminum | 0 | Commercial, Industrial, Institutional and Multi-Residential Buildings | 2 | 0 | Coil | 0 | 0 | Black and White | 0
MC Cable, Coil, Aluminum Armor, (3) 10 AWG Conductor Solid, Black/Red/White, 250 ft. Coil | Product Overview:_x000D_ MC cable has (3) 10 AWG copper conductors. Cable has aluminum armor and is packaged in a 250 ft. Coil. Cable is black/red/white._x000D_ Can be used in wet or dry locations_x000D_ Made with annealed (soft) copper, compressed_x000D_ Insulation is high heat and moisture resistant polyvinyl chloride (PVC)_x000D_ Jacket is abrasion, moisture, gasoline and oil resistant nylon |  | MC Cable | 10 AWG | 250 ft. | 0 | Copper | Solid | 0 | Aluminum | 600V | 0 | Aluminum | 0 | Commercial, Industrial, Institutional and Multi-Residential Buildings | 3 | 0 | Coil | 0 | 0 | Black, White and Red | 0
MC Cable, Aluminum, 1000 ft. Reel, 12 AWG Solid, 2 Conductor | Product Overview:_x000D_ MC cable has (2) 12 AWG copper conductors. Cable has aluminum armor and is packaged in a 1000 ft. Reel. Cable is black/white._x000D_ Metal Clad Cable:_x000D_ Aluminum armor_x000D_ THHN copper conductors_x000D_ Rated 90°C Dry_x000D_ 600V_x000D_ For feeder and service power distribution in commercial, industrial, institutional and multi-residential buildings_x000D_ Use in power, lighting, control and signal circuits as well as cable tray and approved raceway installations_x000D_ UL Listed_x000D_ RoHS Compliant_x000D_ Can be used in wet or dry locations_x000D_ Insulation is high heat and moisture resistant polyvinyl chloride (PVC)_x000D_ Jacket is abrasion, moisture, gasoline and oil resistant nylon |  | MC Cable | 12 AWG | 1000 ft. | 0 | Copper | Solid | 0 | Aluminum | 600V | 0 | Aluminum | 0 | Commercial, Industrial, Institutional and Multi-Residential Buildings | 2 | 0 | Reel | 0 | 0 | Black and White | 0
MC TUFF® Lightweight Steel Cable, Stranded, 12 AWG, 3 Conductor, 250 Coil ft., Black/Red/White | Product Overview:_x000D_ Metal clad cable is 12/3 stranded black/red/white packaged in a 250 feet coil._x000D_ Flexible, stranded copper conductors_x000D_ Ideal for industrial equipment, heavy tools, battery chargers, portable lights, welding leads, marine dockside power, power extensions and mining applications_x000D_ Rated up to 600-Volts |  | Lightweight | 12 AWG | 250 ft. | 0 | 0 | Stranded | 0 | Steel | 600V | 0 | High Strength Steel | 0 | 0 | 3 | 0 | Coil | 0 | 0 | Black/Red/White | 0
5804-42-00, MC-Stat® Lite Cable, Aluminum, Black/White, 250 ft. Coil | Product Overview:_x000D_ MC-Stat® lite cable has (2) 12 AWG conductors. Cable is black and white with a green 12 AWG solid grounding conductor and a white 120/280V neutral conductor. Cable is packaged in a 250 foot coil. AFC Cable Manufacturer Number 5804-42-00._x000D_ MC-Stat® Lite Cable_x000D_ Interlocked Aluminum Strip Armor_x000D_ Copper Conductor_x000D_ THHN with Protective Polypropylene Covering on Each Insulated Conductor_x000D_ 90° C Maximum Temperature Rating Dry_x000D_ Two Grounding Means: (1) Combined Armor and Full Sized Ground Conductor and (2) Full-Sized Green Insulated Copper Grounding Conductor_x000D_ White Neutral 120/280V Conductor_x000D_ 600V Maximum Voltage Rating_x000D_ UL 1569, 83, 1479, 1581, 2556, File Reference E80042_x000D_ Federal spec A-A-59544 (formerly J-C-30B)_x000D_ NEC® 330, 300.22(C), 230.43, 250.118, 392, 396, 501, 502, 503, 517, 530, 518, 520, 645, 690.31(E)_x000D_ Meets all OSHA and HUD requirements_x000D_ May be surface mounted, fished and/or embedded in plaster_x000D_ UL Classified 1, 2, and 3 hour through (Fire) penetration product, R14141_x000D_ NEC® 300.22(C) Environmental Air Handling Spaces_x000D_ Cable Tray Rated, install per NEC®_x000D_ U.S. Patent No. 8,088,997 B2, No. 8,278,554 B2_x000D_ Made in USA of US and/or imported materials |  | Light | 12 AWG | 250 ft. | 0 | Copper | Solid | 0 | Aluminum | 600V | 0 | Aluminum | 0 | 0 | 2 | 0 | Coil | 0 | 0 | Black and White | 0
Armored Cable, Steel, 250 ft. Coil, 12 AWG Stranded, 2 Conductor, Brown/Grey | Product Overview:_x000D_ Steel armored cable is 12/2 stranded. Cable is brown/grey and packaged in a 250 ft. coil |  | Armored Cable | 12 AWG | 250 ft. | 0 | Copper | Stranded | 0 | 0 | 600V | 0 | Steel | 0 | 0 | 2 | 0 | 0 | 0 | 0 | Brown and Grey | 0
MC Cable, Steel, (2) 12 AWG Conductor Solid, Yellow/Grey, 250 ft. Coil | Product Overview:_x000D_ MC cable has (2) 12 AWG copper conductors. Cable has steel armor and is packaged in a 250 ft. Coil. Cable is yellow/grey._x000D_ Can be used in wet or dry locations_x000D_ Made with annealed (soft) copper, compressed_x000D_ Insulation is high heat and moisture resistant polyvinyl chloride (PVC)_x000D_ Jacket is abrasion, moisture, gasoline and oil resistant nylon |  | MC Cable | 12 AWG | 250 ft. | 0 | Copper | Solid | 0 | Steel | 600V | 0 | Steel | 0 | Commercial, Industrial, Institutional and Multi-Residential Buildings | 2 | 0 | Coil | 0 | 0 | Yellow and Grey | 0
MC Cable, Aluminum, Cut Reel, 10 AWG, 4 Conductor, Black/Red/Blue/White | Product Overview:_x000D_ MC cable has (4) 10 AWG copper conductors. Cable has aluminum armor and is packaged in a cut reel. Cable is black/red/blue/white._x000D_ For feeder and service power distribution in commercial, industrial, institutional and multi-residential buildings_x000D_ Use in power, lighting, control and signal circuits as well as cable tray and approved raceway installations |  | Metal Clad | 10 AWG | Multiple Cuts Available | 0 | Copper | Stranded | 0 | Aluminum | 600V | 0 | Aluminum | 0 | Commercial, Industrial, Institutional and Multi-Residential Buildings | 4 | 0 | Cut Reel | 0 | 0 | Black, White, Red and Blue | 0
Cable Systems®, Luminary Cable™, Type MC Luminary Armored Cable, 600 V, 12 AWG, 16 AWG, 5 Conductor | Product Overview:_x000D_ Cable Systems®, Luminary Cable™, Armored Cable, Type MC Luminary Armored Cable, 600 V, LED and Fluorescent Dimming |  | Type MC Luminary Armored Cable | 12 and 16 AWG | 1000 ft. | 0 | Copper | 0 | PVC | 0 | 600V | 0 | 0 | It Combines Power and Control Circuits Under One Armor | LED and Fluorescent Dimming, Smart Building Applications | 5 | 0.67 in | 0 | 0 | 0 | Black, Green, Grey, Purple, White | 0
18BF-60-503, MC Lite® Luminary Cable™, Aluminum, Solid, 1000 ft., Yellow and Grey | Product Overview:_x000D_ MC Luminary Cable® luminary cable has (2) 12 AWG aluminum conductors and (2) 16 AWG conductors. Wire is yellow and grey and packaged in a 250 foot reel. Alternate Manufacturer Number 18BF-60-503_x000D_ MC Lite® Luminary Cable™_x000D_ (3) 12 AWG Stranded Aluminum Conductors_x000D_ (2) 16 AWG Stranded Aluminum Conductors_x000D_ 16 AWG Twisted Pair is Purple and Grey_x000D_ 12 AWG is Black, White and Red with a Green Neutral_x000D_ Interlocked Aluminum Armor Strip_x000D_ Copper Conductors_x000D_ Insulated Conductor Type THHN/THWN for Power Cables and TFN for Control Cables_x000D_ Grey 277/480V Neutral Conductor_x000D_ Polypropylene Tape Assembly Covering_x000D_ 90°C Dry Maximum Temperature Rating_x000D_ Insulated Green Copper Grounding Conductor_x000D_ 600V Maximum Voltage Rating_x000D_ Permits conductors of control circuits to be placed in a cable with conductors of electric light, power, or Class 1 circuits_x000D_ May be surface mounted, fished and/or embedded in plaster_x000D_ Up to 30 percent labor and installation costs_x000D_ UL Listed 66, 83, 1479, 1569, 1581, 2556, File Reference E80042_x000D_ NEC 250.118, 300.22(C), 392, 396, 330, 501, 502, 503, 530, 504, 505, 518, 520, 530, 645, 725_x000D_ Federal Specification A-A-59544 (formerly J-C-30B)_x000D_ Meets all applicable OSHA and HUD Requirements_x000D_ Cable Tray Rated, install per NEC_x000D_ UL Classified 1, 2, and 3 hour through penetration (Fire Stop) product, R 14141_x000D_ Environmental Air-Handling Space Installation per NEC 300.22(C)_x000D_ Power and/or lighting as well as signal and/or control conductors per NEC Section 725.136(I)(1)_x000D_ Made in USA of US and/or imported materials |  | Lighting Cable | 12 and 16 AWG | 1000 ft. | 0 | 0 | Solid | 0 | Aluminum | 600V | 0 | Aluminum | 0 | 0 | 2 | 0 | Reel | 0 | 0 | Yellow and Grey | 0
18BF-42-500, MC Lite® Luminary Cable™, Aluminum, Solid, 250 ft., Black and White | Product Overview:_x000D_ MC Luminary Cable® luminary cable has (2) 12 AWG copper conductors and (2) 16 AWG conductors. Wire is black and white and packaged in a 250 foot reel. Alternate Manufacturer Number 18BF-42-500_x000D_ MC Lite® Luminary Cable™_x000D_ (2) 12 AWG Solid Copper Conductors_x000D_ (2) 16 AWG Solid Copper Conductors_x000D_ 16 AWG Twisted Pair is Purple and Grey_x000D_ 12 AWG is Black and White with a Green Neutral_x000D_ Interlocked Aluminum Armor Strip_x000D_ Copper Conductors_x000D_ Insulated Conductor Type THHN/THWN for Power Cables and TFN for Control Cables_x000D_ Grey 277/480V Neutral Conductor_x000D_ Polypropylene Tape Assembly Covering_x000D_ 90°C Dry Maximum Temperature Rating_x000D_ Insulated Green Copper Grounding Conductor_x000D_ 600V Maximum Voltage Rating_x000D_ Permits conductors of control circuits to be placed in a cable with conductors of electric light, power, or Class 1 circuits_x000D_ May be surface mounted, fished and/or embedded in plaster_x000D_ Up to 30 percent labor and installation costs_x000D_ UL Listed 66, 83, 1479, 1569, 1581, 2556, File Reference E80042_x000D_ NEC 250.118, 300.22(C), 392, 396, 330, 501, 502, 503, 530, 504, 505, 518, 520, 530, 645, 725_x000D_ Federal Specification A-A-59544 (formerly J-C-30B)_x000D_ Meets all applicable OSHA and HUD Requirements_x000D_ Cable Tray Rated, install per NEC_x000D_ UL Classified 1, 2, and 3 hour through penetration (Fire Stop) product, R 14141_x000D_ Environmental Air-Handling Space Installation per NEC 300.22(C)_x000D_ Power and/or lighting as well as signal and/or control conductors per NEC Section 725.136(I)(1)_x000D_ Made in USA of US and/or imported materials |  | Lighting Cable | 12 and 16 AWG | 250 ft. | 0 | 0 | Solid | 0 | Aluminum | 600V | 0 | Aluminum | 0 | 0 | 2 | 0 | Coil | 0 | 0 | Black and White | 0
MC Cable, Aluminum Armor and Conductor, Cut Reel, (4) 250 MCM Conductor, 1 AWG Neutral, Black/Red/Blue/White | Product Overview:_x000D_ MC cable has (4) 250 MCM aluminum conductors and a 1 AWG neutral. Cable has aluminum armor and is packaged in a Cut Reel. Cable is black/red/blue/white._x000D_ For feeder and service power distribution in commercial, industrial, institutional and multi-residential buildings_x000D_ Use in power, lighting, control and signal circuits as well as cable tray and approved raceway installations |  | MC Cable | 250 MCM | Multiple Cuts Available | 0 | Aluminum | Solid | 0 | Aluminum | 600V | 0 | Aluminum | 0 | Commercial, Industrial, Institutional and Multi-Residential Buildings | 4 | 0 | Cut Reel | 0 | 0 | Black, White, Red and Blue | 1 AWG
MC Cable, Aluminum Armor and Conductor, Cut Reel, (4) 4 AWG Conductor, 6 AWG Neutral, Black/Red/Blue/White | Product Overview:_x000D_ MC cable has (4) 4 AWG aluminum conductors and a 6 AWG neutral. Cable has aluminum armor and is packaged in a Cut Reel. Cable is black/red/blue/white._x000D_ For feeder and service power distribution in commercial, industrial, institutional and multi-residential buildings_x000D_ Use in power, lighting, control and signal circuits as well as cable tray and approved raceway installations |  | MC Cable | 4 AWG | Multiple Cuts Available | 0 | Aluminum | Solid | 0 | Aluminum | 600V | 0 | Aluminum | 0 | Commercial, Industrial, Institutional and Multi-Residential Buildings | 4 | 0 | Cut Reel | 0 | 0 | Black, White, Red and Blue | 6 AWG
3659-42-00, MC-PLUS® Neutral Per Phase Cable, Aluminum, (3) 12 AWG Conductors, 250 ft. Coil | Product Overview:_x000D_ MC-PLUS® armored cable has (3) 12 AWG phase conductors (black, red and blue) (3) 12 AWG neutral conductors (white) and (1) 12 AWG grounding conductor (green). Cable is packaged in 250 foot coil. Alternate Manufacturer Number 3659-42-00_x000D_ MC-PLUS® MC Cable_x000D_ Interlocked Aluminum Strip_x000D_ (3) 12 AWG Solid Copper Phase Conductors Black, Red and Blue_x000D_ THHN/THWN Conductor Insulation_x000D_ Polypropylene Tape Assembly Covering_x000D_ 90°C Dry Maximum Temperature Rating_x000D_ Insulated Green Copper Grounding Conductor_x000D_ (3) 12 AWG Neutral Conductor 120/208V White_x000D_ 600V Maximum Voltage Rating_x000D_ UL 83, 1479, 1569, 1581, 2556, File Reference E80042_x000D_ NEC® 210.4(B), 230.43, 300.22(C), 330, 392, 396.10(A), 645_x000D_ Federal Specification A-A-59544 (formerly J-C-30B)_x000D_ Meets all applicable OSHA and HUD Requirements_x000D_ UL Classified 1, 2, and 3 hour through (Fire) penetration product, R14141_x000D_ Environmental Air-Handling Space Installation per NEC® 300.22(C)_x000D_ Made in USA of US and/or imported materials_x000D_ Cable tray rated, install per NEC®_x000D_ Aluminum armored cables are RoHS Compliant |  | Neutral Per Phase | 12 AWG | 250 ft. | 0 | 0 | 0 | 0 | Aluminum | 600V | 0 | 0 | 0 | 0 | 3 | 0 | Coil | 0 | 0 | Black/Blue/Red | 0
MC Cable, Aluminum Armor and Conductor, Cut Reel, (4) 4/0 AWG Conductor, 2 AWG Neutral, Black/Red/Blue/White | Product Overview:_x000D_ MC cable has (4) 4/0 AWG aluminum conductors and a 2 AWG neutral. Cable has aluminum armor and is packaged in a Cut Reel. Cable is black/red/blue/white._x000D_ For feeder and service power distribution in commercial, industrial, institutional and multi-residential buildings_x000D_ Use in power, lighting, control and signal circuits as well as cable tray and approved raceway installations |  | MC Cable | 4/0 AWG | Multiple Cuts Available | 0 | Aluminum | Solid | 0 | Aluminum | 600V | 0 | Aluminum | 0 | Commercial, Industrial, Institutional and Multi-Residential Buildings | 4 | 0 | Cut Reel | 0 | 0 | Black, White, Red and Blue | 2 AWG
Metal Clad Cable, Copper Conductor with Aluminum Armor, Stranded, 12/2 with Ground, Black/White, 250 ft. Coil | Product Overview:_x000D_ Black/white stranded 250 feet coil metal clad cable 12 AWG, 2 conductor with ground. |  | 0 | 0 | 0 | 0 | 0 | 0 | 0 | 0 | 0 | 0 | 0 | 0 | 0 | 0 | 0 | 0 | 0 | 0 | 0 | 0
MC Cable, Aluminum, 12 AWG Solid, 3 Conductor, Red/Pur/White | Product Overview:_x000D_ Metal Clad Cable |  | 0 | 0 | 0 | 0 | 0 | 0 | 0 | 0 | 0 | 0 | 0 | 0 | 0 | 0 | 0 | 0 | 0 | 0 | 0 | 0
3658-42-00, MC-PLUS® Neutral Per Phase Cable, Aluminum, (2) 12 AWG Conductors, 250 ft. Coil | Product Overview:_x000D_ MC-PLUS® armored cable has (2) 12 AWG phase conductors (black and red), (2) 12 AWG neutral conductors (white) and (1) 12 AWG grounding conductor (green). Cable is packaged in a 250 foot coil. Alternate Manufacturer Number 3658-42-00_x000D_ MC-PLUS® MC Cable_x000D_ Interlocked Aluminum Strip_x000D_ (2) 12 AWG Solid Copper Phase Conductors Black and Red_x000D_ THHN/THWN Conductor Insulation_x000D_ Polypropylene Tape Assembly Covering_x000D_ 90°C Dry Maximum Temperature Rating_x000D_ Insulated Green Copper Grounding Conductor_x000D_ (2) 12 AWG Neutral Conductor 120/208V White_x000D_ 600V Maximum Voltage Rating_x000D_ UL 83, 1479, 1569, 1581, 2556, File Reference E80042_x000D_ NEC® 210.4(B), 230.43, 300.22(C), 330, 392, 396.10(A), 645_x000D_ Federal Specification A-A-59544 (formerly J-C-30B)_x000D_ Meets all applicable OSHA and HUD Requirements_x000D_ UL Classified 1, 2, and 3 hour through (Fire) penetration product, R14141_x000D_ Environmental Air-Handling Space Installation per NEC® 300.22(C)_x000D_ Made in USA of US and/or imported materials_x000D_ Cable tray rated, install per NEC®_x000D_ Aluminum armored cables are RoHS Compliant |  | Neutral Per Phase | 12 AWG | 250 ft. | 0 | 0 | 0 | 0 | Aluminum | 600V | 0 | 0 | 0 | 0 | 2 | 0 | Coil | 0 | 0 | Black/Red | 0
MC Cable, Aluminum Armor and Conductor, Cut Reel, (4) 500 MCM Conductor, 2/0 AWG Neutral, Black/Red/Blue/White | Product Overview:_x000D_ MC cable has (4) 500 MCM aluminum conductors and a 2/0 AWG neutral. Cable has aluminum armor and is packaged in a Cut Reel. Cable is black/red/blue/white._x000D_ For feeder and service power distribution in commercial, industrial, institutional and multi-residential buildings_x000D_ Use in power, lighting, control and signal circuits as well as cable tray and approved raceway installations |  | MC Cable | 500 MCM | Multiple Cuts Available | 0 | Aluminum | Solid | 0 | Aluminum | 600V | 0 | Aluminum | 0 | Commercial, Industrial, Institutional and Multi-Residential Buildings | 4 | 0 | Cut Reel | 0 | 0 | Black, White, Red and Blue | 2/0 AWG
MC Cable, Aluminum Armor and Conductor, Cut Reel, (3) 2/0 AWG Conductor, 4 AWG Neutral, Black/Red/White | Product Overview:_x000D_ MC cable has (3) 2/0 AWG aluminum conductors and a 4 AWG neutral. Cable has aluminum armor and is packaged in a Cut Reel. Cable is black/red/white._x000D_ For feeder and service power distribution in commercial, industrial, institutional and multi-residential buildings_x000D_ Use in power, lighting, control and signal circuits as well as cable tray and approved raceway installations |  | MC Cable | 2/0 AWG | Multiple Cuts Available | 0 | Aluminum | Solid | 0 | Aluminum | 600V | 0 | Aluminum | 0 | Commercial, Industrial, Institutional and Multi-Residential Buildings | 3 | 0 | Cut Reel | 0 | 0 | Black, White and Red | 4 AWG
MC Cable, Aluminum Armor and Conductor, Cut Reel, (4) 1/0 AWG Conductor, 4 AWG Neutral, Black/Red/Blue/White | Product Overview:_x000D_ MC cable has (4) 1/0 AWG aluminum conductors and a 4 AWG neutral. Cable has aluminum armor and is packaged in a Cut Reel. Cable is black/red/blue/white._x000D_ For feeder and service power distribution in commercial, industrial, institutional and multi-residential buildings_x000D_ Use in power, lighting, control and signal circuits as well as cable tray and approved raceway installations |  | MC Cable | 1/0 AWG | Multiple Cuts Available | 0 | Aluminum | Solid | 0 | Aluminum | 600V | 0 | Aluminum | 0 | Commercial, Industrial, Institutional and Multi-Residential Buildings | 4 | 0 | Cut Reel | 0 | 0 | Black, White, Red and Blue | 4 AWG
MC Cable, Aluminum Armor and Conductor, Cut Reel, (4) 500 MCM Conductor, 250 MCM Neutral, Black/Red/Blue/White | Product Overview:_x000D_ MC cable has (4) 500 MCM aluminum conductors and a 250 MCM neutral. Cable has aluminum armor and is packaged in a Cut Reel. Cable is black/red/blue/white._x000D_ For feeder and service power distribution in commercial, industrial, institutional and multi-residential buildings_x000D_ Use in power, lighting, control and signal circuits as well as cable tray and approved raceway installations |  | MC Cable | 500 MCM | Multiple Cuts Available | 0 | Aluminum | Solid | 0 | Aluminum | 600V | 0 | Aluminum | 0 | Commercial, Industrial, Institutional and Multi-Residential Buildings | 4 | 0 | Cut Reel | 0 | 0 | Black, White, Red and Blue | 250 MCM
MC Cable, Armored Cable, 12/2 to 16/2 AWG, Blue and White, Red and White, Cut Reel | Product Overview:_x000D_ Armored Cable, MC Cable, Outdoor Environment, Aluminum, 12/2 to 16/2 AWG, Cut Reel, Blue and White, Red and White |  | MC Cable | 12 and 16 AWG | 0 | 0 | 0 | 0 | Aluminum | 0 | 0 | 0 | 0 | 0 | Outdoor Environment | 0 | 0 | Cut Reel | 0 | 0 | Blue and White, Red and White | 0
MC Cable, Aluminum Armor and Conductor, Cut Reel, (3) 4 AWG Conductor, 6 AWG Neutral, Black/Red/White | Product Overview:_x000D_ MC cable has (3) 4 AWG aluminum conductors and a 6 AWG neutral. Cable has aluminum armor and is packaged in a Cut Reel. Cable is black/red/white._x000D_ For feeder and service power distribution in commercial, industrial, institutional and multi-residential buildings_x000D_ Use in power, lighting, control and signal circuits as well as cable tray and approved raceway installations |  | MC Cable | 4 AWG | Multiple Cuts Available | 0 | Aluminum | Solid | 0 | Aluminum | 600V | 0 | Aluminum | 0 | Commercial, Industrial, Institutional and Multi-Residential Buildings | 3 | 0 | Cut Reel | 0 | 0 | Black, White and Red | 6 AWG
18BF-60-500, MC Lite® Luminary Cable™, Aluminum, Solid, 1000 ft., Black and White | Product Overview:_x000D_ MC Luminary Cable® luminary cable has (2) 12 AWG aluminum conductors and (2) 16 AWG conductors. Wire is black and white and packaged in a 1000 foot reel. Alternate Manufacturer Number 18BF-60-500_x000D_ MC Lite® Luminary Cable™_x000D_ (2) 12 AWG Solid Aluminum Conductors_x000D_ (2) 16 AWG Solid Aluminum Conductors_x000D_ 16 AWG Twisted Pair is Purple and Grey_x000D_ 12 AWG is Black and White with a Green Neutral_x000D_ Interlocked Aluminum Armor Strip_x000D_ Copper Conductors_x000D_ Insulated Conductor Type THHN/THWN for Power Cables and TFN for Control Cables_x000D_ Grey 277/480V Neutral Conductor_x000D_ Polypropylene Tape Assembly Covering_x000D_ 90°C Dry Maximum Temperature Rating_x000D_ Insulated Green Copper Grounding Conductor_x000D_ 600V Maximum Voltage Rating_x000D_ Permits conductors of control circuits to be placed in a cable with conductors of electric light, power, or Class 1 circuits_x000D_ May be surface mounted, fished and/or embedded in plaster_x000D_ Up to 30 percent labor and installation costs_x000D_ UL Listed 66, 83, 1479, 1569, 1581, 2556, File Reference E80042_x000D_ NEC 250.118, 300.22(C), 392, 396, 330, 501, 502, 503, 530, 504, 505, 518, 520, 530, 645, 725_x000D_ Federal Specification A-A-59544 (formerly J-C-30B)_x000D_ Meets all applicable OSHA and HUD Requirements_x000D_ Cable Tray Rated, install per NEC_x000D_ UL Classified 1, 2, and 3 hour through penetration (Fire Stop) product, R 14141_x000D_ Environmental Air-Handling Space Installation per NEC 300.22(C)_x000D_ Power and/or lighting as well as signal and/or control conductors per NEC Section 725.136(I)(1)_x000D_ Made in USA of US and/or imported materials |  | Lighting Cable | 12 and 16 AWG | 1000 ft. | 0 | 0 | Solid | 0 | Aluminum | 600V | 0 | Aluminum | 0 | 0 | 2 | 0 | Reel | 0 | 0 | Black and White | 0
MC Cable, Aluminum Armor and Conductor, Cut Reel, (3) 1 AWG Conductor, 4 AWG Neutral, Black/Red/White | Product Overview:_x000D_ MC cable has (3) 1 AWG aluminum conductors and a 4 AWG neutral. Cable has aluminum armor and is packaged in a Cut Reel. Cable is black/red/white._x000D_ For feeder and service power distribution in commercial, industrial, institutional and multi-residential buildings_x000D_ Use in power, lighting, control and signal circuits as well as cable tray and approved raceway installations |  | MC Cable | 1 AWG | Multiple Cuts Available | 0 | Aluminum | Solid | 0 | Aluminum | 600V | 0 | Aluminum | 0 | Commercial, Industrial, Institutional and Multi-Residential Buildings | 3 | 0 | Cut Reel | 0 | 0 | Black, White and Red | 4 AWG
MC Cable, Aluminum Armor and Conductor, Cut Reel, (4) 2/0 AWG Conductor, 4 AWG Neutral, Black/Red/Blue/White | Product Overview:_x000D_ MC cable has (4) 2/0 AWG aluminum conductors and a 4 AWG neutral. Cable has aluminum armor and is packaged in a Cut Reel. Cable is black/red/blue/white._x000D_ For feeder and service power distribution in commercial, industrial, institutional and multi-residential buildings_x000D_ Use in power, lighting, control and signal circuits as well as cable tray and approved raceway installations |  | MC Cable | 2/0 AWG | Multiple Cuts Available | 0 | Aluminum | Solid | 0 | Aluminum | 600V | 0 | Aluminum | 0 | Commercial, Industrial, Institutional and Multi-Residential Buildings | 4 | 0 | Cut Reel | 0 | 0 | Black, White, Red and Blue | 4 AWG
MC Cable, Aluminum Armor and Conductor, Cut Reel, (4) 300 MCM Conductor, 1 AWG Neutral, Black/Red/Blue/White | Product Overview:_x000D_ MC cable has (4) 300 MCM aluminum conductors and a 1 AWG neutral. Cable has aluminum armor and is packaged in a Cut Reel. Cable is black/red/blue/white._x000D_ For feeder and service power distribution in commercial, industrial, institutional and multi-residential buildings_x000D_ Use in power, lighting, control and signal circuits as well as cable tray and approved raceway installations |  | MC Cable | 300 MCM | Multiple Cuts Available | 0 | Aluminum | Solid | 0 | Aluminum | 600V | 0 | Aluminum | 0 | Commercial, Industrial, Institutional and Multi-Residential Buildings | 4 | 0 | Cut Reel | 0 | 0 | Black, White, Red and Blue | 1 AWG
68580012, Armorlite® Aluminum MC Cable, (2) 12 AWG Conductor, Black and White, 2500 ft. Drum | Product Overview:_x000D_ Armorlite® metal clad has (2) 12 AWG copper conductors. Cable has aluminum armor and is packaged in a 2500 ft. Drum. Cable is black and white. Southwire Manufacturer Number 68580012_x000D_ Southwire Armorlite® Type MC Cable is constructed with soft-drawn copper, Type THHN/THWN conductors rated 90°C dry available in sizes 14 AWG through 2 AWG, and a green insulated grounding conductor. The conductors are cabled together and a binder tape bearing the print legend is wrapped around the assembly. |  | MC Cable | 12 AWG | 2500 ft. | 0 | 0 | Solid | 0 | Aluminum | 600V | 0 | Aluminum | 0 | Commercial, Industrial, Institutional and Multi-Residential Buildings | 2 | 0 | Drum | 0 | 0 | Black and White | 0

## Input 2_S.Catalog
ID | Family ID | Component ID | Sub Component ID | Description | Attrib1_Name | Attrib1 Value | Attrib2_Name | Attrib2 Value | Attrib3_Name | Attrib3 Value | Attrib4_Name | Attrib4 Value | Attrib5_Name | Attrib5 Value | Attrib6_Name | Attrib6 Value | Attrib7_Name | Attrib7 Value | Attrib8_Name | Attrib8 Value | Attrib9_Name | Attrib9 Value | Attrib10_Name | Attrib10 Value | Attrib11_Name | Attrib11 Value
SAN010101000001 | Conduit Raceway | Conduit | Metallic | Electrical Metallic Tubing (EMT)-EMT-Galvanized Steel-0.5Inch-10 ft. | Type | EMT | Material | Galvanized Steel | Size | 0.5 | Length | 10 ft.
SAN010101000003 | Conduit Raceway | Conduit | Metallic | Electrical Metallic Tubing (EMT)-EMT-Galvanized Steel-1Inch-10 ft. | Type | EMT | Material | Galvanized Steel | Size | 1 | Length | 10 ft.
SAN010101000004 | Conduit Raceway | Conduit | Metallic | Electrical Metallic Tubing (EMT)-EMT-Galvanized Steel-1.25Inch-10 ft. | Type | EMT | Material | Galvanized Steel | Size | 1.25 | Length | 10 ft.
SAN010101000005 | Conduit Raceway | Conduit | Metallic | Electrical Metallic Tubing (EMT)-EMT-Galvanized Steel-1.5Inch-10 ft. | Type | EMT | Material | Galvanized Steel | Size | 1.5 | Length | 10 ft.
SAN010101000006 | Conduit Raceway | Conduit | Metallic | Electrical Metallic Tubing (EMT)-EMT-Galvanized Steel-2Inch-10 ft. | Type | EMT | Material | Galvanized Steel | Size | 2 | Length | 10 ft.
SAN010101000007 | Conduit Raceway | Conduit | Metallic | Electrical Metallic Tubing (EMT)-EMT-Galvanized Steel-2.5Inch-10 ft. | Type | EMT | Material | Galvanized Steel | Size | 2.5 | Length | 10 ft.
SAN010101000008 | Conduit Raceway | Conduit | Metallic | Electrical Metallic Tubing (EMT)-EMT-Galvanized Steel-3Inch-10 ft. | Type | EMT | Material | Galvanized Steel | Size | 3 | Length | 10 ft.
SAN010101000010 | Conduit Raceway | Conduit | Metallic | Electrical Metallic Tubing (EMT)-EMT-Galvanized Steel-4Inch-10 ft. | Type | EMT | Material | Galvanized Steel | Size | 4 | Length | 10 ft.
SAN010101000013 | Conduit Raceway | Conduit | Non-Metallic | PVC Rigid Conduit (PVC)-PVC-Schedule 40-0.5Inch-10 ft. | Type | PVC | Material | Schedule 40 | Size | 0.5 | Length | 10 ft.
SAN010101000014 | Conduit Raceway | Conduit | Non-Metallic | PVC Rigid Conduit (PVC)-PVC-Schedule 40-0.75Inch-10 ft. | Type | PVC | Material | Schedule 40 | Size | 0.75 | Length | 10 ft.
SAN010101000017 | Conduit Raceway | Conduit | Non-Metallic | PVC Rigid Conduit (PVC)-PVC-Schedule 40-1.5Inch-10 ft. | Type | PVC | Material | Schedule 40 | Size | 1.5 | Length | 10 ft.
SAN010101000018 | Conduit Raceway | Conduit | Non-Metallic | PVC Rigid Conduit (PVC)-PVC-Schedule 40-2Inch-10 ft. | Type | PVC | Material | Schedule 40 | Size | 2 | Length | 10 ft.
SAN010101000021 | Conduit Raceway | Conduit | Non-Metallic | PVC Rigid Conduit (PVC)-PVC-Schedule 40-3.5Inch-10 ft. | Type | PVC | Material | Schedule 40 | Size | 3.5 | Length | 10 ft.
SAN010101000022 | Conduit Raceway | Conduit | Non-Metallic | PVC Rigid Conduit (PVC)-PVC-Schedule 40-4Inch-10 ft. | Type | PVC | Material | Schedule 40 | Size | 4 | Length | 10 ft.
SAN010101000024 | Conduit Raceway | Conduit | Non-Metallic | PVC Rigid Conduit (PVC)-PVC-Schedule 40-6Inch-10 ft. | Type | PVC | Material | Schedule 40 | Size | 6 | Length | 10 ft.
SAN010101000027 | Conduit Raceway | Conduit | Non-Metallic | PVC Rigid Conduit (PVC)-PVC-Schedule 80-1Inch-10 ft. | Type | PVC | Material | Schedule 80 | Size | 1 | Length | 10 ft.
SAN010101000035 | Conduit Raceway | Conduit | Non-Metallic | PVC Rigid Conduit (PVC)-PVC-Schedule 80-6Inch-10 ft. | Type | PVC | Material | Schedule 80 | Size | 6 | Length | 10 ft.
SAN010101000041 | Conduit Raceway | Conduit | Metallic | Electrical Metallic Tubing (EMT)-EMT-Galvanized Steel-2Inch-20 ft. | Type | EMT | Material | Galvanized Steel | Size | 2 | Length | 20 ft.
SAN010101000044 | Conduit Raceway | Conduit | Metallic | Electrical Metallic Tubing (EMT)-EMT-Galvanized Steel-3.5Inch-20 ft. | Type | EMT | Material | Galvanized Steel | Size | 3.5 | Length | 20 ft.
SAN010101000045 | Conduit Raceway | Conduit | Metallic | Electrical Metallic Tubing (EMT)-EMT-Galvanized Steel-4Inch-20 ft. | Type | EMT | Material | Galvanized Steel | Size | 4 | Length | 20 ft.
SAN010101000052 | Conduit Raceway | Conduit | Non-Metallic | PVC Rigid Conduit (PVC)-PVC-Schedule 40-1.5Inch-20 ft. | Type | PVC | Material | Schedule 40 | Size | 1.5 | Length | 20 ft.
SAN010101000055 | Conduit Raceway | Conduit | Non-Metallic | PVC Rigid Conduit (PVC)-PVC-Schedule 40-3Inch-20 ft. | Type | PVC | Material | Schedule 40 | Size | 3 | Length | 20 ft.
SAN010101000058 | Conduit Raceway | Conduit | Non-Metallic | PVC Rigid Conduit (PVC)-PVC-Schedule 40-5Inch-20 ft. | Type | PVC | Material | Schedule 40 | Size | 5 | Length | 20 ft.
SAN010101000065 | Conduit Raceway | Conduit | Non-Metallic | PVC Rigid Conduit (PVC)-PVC-Schedule 80-2Inch-20 ft. | Type | PVC | Material | Schedule 80 | Size | 2 | Length | 20 ft.
SAN010101000067 | Conduit Raceway | Conduit | Non-Metallic | PVC Rigid Conduit (PVC)-PVC-Schedule 80-3Inch-20 ft. | Type | PVC | Material | Schedule 80 | Size | 3 | Length | 20 ft.
SAN010101000083 | Conduit Raceway | Conduit | Metallic | Electrical Metallic Tubing (EMT)-EMT-Stainless Steel-0.5Inch-10 ft. | Type | EMT | Material | Stainless Steel | Size | 0.5 | Length | 10 ft.
SAN010101000155 | Conduit Raceway | Conduit | Metallic | Rigid Metallic Conduit (RMC)-RMC-Aluminium-0.5Inch-10 ft. | Type | RMC | Material | Aluminium | Size | 0.5 | Length | 10 ft.
SAN010101000156 | Conduit Raceway | Conduit | Metallic | Rigid Metallic Conduit (RMC)-RMC-Aluminium-0.75Inch-10 ft. | Type | RMC | Material | Aluminium | Size | 0.75 | Length | 10 ft.
SAN010101000157 | Conduit Raceway | Conduit | Metallic | Rigid Metallic Conduit (RMC)-RMC-Aluminium-1Inch-10 ft. | Type | RMC | Material | Aluminium | Size | 1 | Length | 10 ft.
SAN010101000158 | Conduit Raceway | Conduit | Metallic | Rigid Metallic Conduit (RMC)-RMC-Aluminium-1.25Inch-10 ft. | Type | RMC | Material | Aluminium | Size | 1.25 | Length | 10 ft.
SAN010101000159 | Conduit Raceway | Conduit | Metallic | Rigid Metallic Conduit (RMC)-RMC-Aluminium-1.5Inch-10 ft. | Type | RMC | Material | Aluminium | Size | 1.5 | Length | 10 ft.
SAN010101000160 | Conduit Raceway | Conduit | Metallic | Rigid Metallic Conduit (RMC)-RMC-Aluminium-2Inch-10 ft. | Type | RMC | Material | Aluminium | Size | 2 | Length | 10 ft.
SAN010101000162 | Conduit Raceway | Conduit | Metallic | Rigid Metallic Conduit (RMC)-RMC-Aluminium-3Inch-10 ft. | Type | RMC | Material | Aluminium | Size | 3 | Length | 10 ft.
SAN010101000163 | Conduit Raceway | Conduit | Metallic | Rigid Metallic Conduit (RMC)-RMC-Aluminium-3.5Inch-10 ft. | Type | RMC | Material | Aluminium | Size | 3.5 | Length | 10 ft.
SAN010101000164 | Conduit Raceway | Conduit | Metallic | Rigid Metallic Conduit (RMC)-RMC-Aluminium-4Inch-10 ft. | Type | RMC | Material | Aluminium | Size | 4 | Length | 10 ft.
SAN010101000174 | Conduit Raceway | Conduit | Metallic | Rigid Metallic Conduit (RMC)-RMC-Aluminium-3Inch-20 ft. | Type | RMC | Material | Aluminium | Size | 3 | Length | 20 ft.
SAN010101000179 | Conduit Raceway | Conduit | Metallic | Flexible Metallic Conduit (FMC)-FMC-Galvanized Steel-0.5Inch-50 ft. | Type | FMC | Material | Galvanized Steel | Size | 0.5 | Length | 50 ft.
SAN010101000180 | Conduit Raceway | Conduit | Metallic | Flexible Metallic Conduit (FMC)-FMC-Galvanized Steel-0.75Inch-50 ft. | Type | FMC | Material | Galvanized Steel | Size | 0.75 | Length | 50 ft.
SAN010101000182 | Conduit Raceway | Conduit | Metallic | Flexible Metallic Conduit (FMC)-FMC-Galvanized Steel-1.25Inch-50 ft. | Type | FMC | Material | Galvanized Steel | Size | 1.25 | Length | 50 ft.
SAN010101000191 | Conduit Raceway | Conduit | Metallic | Flexible Metallic Conduit (FMC)-FMC-Galvanized Steel-0.5Inch-100 ft. | Type | FMC | Material | Galvanized Steel | Size | 0.5 | Length | 100 ft.
SAN010101000192 | Conduit Raceway | Conduit | Metallic | Flexible Metallic Conduit (FMC)-FMC-Galvanized Steel-0.75Inch-100 ft. | Type | FMC | Material | Galvanized Steel | Size | 0.75 | Length | 100 ft.
SAN010101000205 | Conduit Raceway | Conduit | Non-Metallic | Liquid-Tight Flexible Non-Metallic Conduit (LFNC)-LFNC-PVC-1.25Inch-50 ft. | Type | LFNC | Material | PVC | Size | 1.25 | Length | 50 ft.
SAN010101000206 | Conduit Raceway | Conduit | Non-Metallic | Liquid-Tight Flexible Non-Metallic Conduit (LFNC)-LFNC-PVC-1.5Inch-50 ft. | Type | LFNC | Material | PVC | Size | 1.5 | Length | 50 ft.
SAN010101000207 | Conduit Raceway | Conduit | Non-Metallic | Liquid-Tight Flexible Non-Metallic Conduit (LFNC)-LFNC-PVC-2Inch-50 ft. | Type | LFNC | Material | PVC | Size | 2 | Length | 50 ft.
SAN010101000214 | Conduit Raceway | Conduit | Non-Metallic | Liquid-Tight Flexible Non-Metallic Conduit (LFNC)-LFNC-PVC-0.5Inch-100 ft. | Type | LFNC | Material | PVC | Size | 0.5 | Length | 100 ft.
SAN010101000216 | Conduit Raceway | Conduit | Non-Metallic | Liquid-Tight Flexible Non-Metallic Conduit (LFNC)-LFNC-PVC-1Inch-100 ft. | Type | LFNC | Material | PVC | Size | 1 | Length | 100 ft.
SAN010101000217 | Conduit Raceway | Conduit | Non-Metallic | Liquid-Tight Flexible Non-Metallic Conduit (LFNC)-LFNC-PVC-1.25Inch-100 ft. | Type | LFNC | Material | PVC | Size | 1.25 | Length | 100 ft.
SAN010101000218 | Conduit Raceway | Conduit | Non-Metallic | Liquid-Tight Flexible Non-Metallic Conduit (LFNC)-LFNC-PVC-1.5Inch-100 ft. | Type | LFNC | Material | PVC | Size | 1.5 | Length | 100 ft.
SAN010101000219 | Conduit Raceway | Conduit | Non-Metallic | Liquid-Tight Flexible Non-Metallic Conduit (LFNC)-LFNC-PVC-2Inch-100 ft. | Type | LFNC | Material | PVC | Size | 2 | Length | 100 ft.
SAN010101000250 | Conduit Raceway | Conduit | Non-Metallic | Liquid-Tight Flexible Non-Metallic Conduit (LFNC)-LFNC-PVC-0.5Inch-1000 ft. | Type | LFNC | Material | PVC | Size | 0.5 | Length | 1000 ft.
SAN010101000263 | Conduit Raceway | Conduit | Non-Metallic | Liquid-Tight Flexible Non-Metallic Conduit (LFNC)-LFNC-PVC-0.75Inch-500 ft. | Type | LFNC | Material | PVC | Size | 0.75 | Length | 500 ft.
SAN010101000275 | Conduit Raceway | Conduit | Metallic | Liquid-Tight Flexible Metallic Conduit (LFMC)-LFMC-PVC Coated Galvanized Steel-0.75Inch-500 ft. | Type | LFMC | Material | PVC Coated Galvanized Steel | Size | 0.75 | Length | 500 ft.
SAN010101000286 | Conduit Raceway | Conduit | Metallic | Liquid-Tight Flexible Metallic Conduit (LFMC)-LFMC-PVC Coated Galvanized Steel-0.5Inch-1000 ft. | Type | LFMC | Material | PVC Coated Galvanized Steel | Size | 0.5 | Length | 1000 ft.
SAN010101000310 | Conduit Raceway | Conduit | Non-Metallic | Liquid-Tight Flexible Non-Metallic Conduit (LFNC)-LFNC-PVC-0.5Inch-200 ft. | Type | LFNC | Material | PVC | Size | 0.5 | Length | 200 ft.
SAN010101000334 | Conduit Raceway | Conduit | Non-Metallic | Liquid-Tight Flexible Non-Metallic Conduit (LFNC)-LFNC-Nylon-0.5Inch-100 ft. | Type | LFNC | Material | Nylon | Size | 0.5 | Length | 100 ft.
SAN010101000424 | Conduit Raceway | Conduit | Metallic | Liquid-Tight Flexible Metallic Conduit (LFMC)-LFMC-PVC Coated Galvanized Steel-2.5Inch-25 ft. | Type | LFMC | Material | PVC Coated Galvanized Steel | Size | 2.5 | Length | 25 ft.
SAN010101000425 | Conduit Raceway | Conduit | Metallic | Liquid-Tight Flexible Metallic Conduit (LFMC)-LFMC-PVC Coated Galvanized Steel-3Inch-25 ft. | Type | LFMC | Material | PVC Coated Galvanized Steel | Size | 3 | Length | 25 ft.
SAN010101000430 | Conduit Raceway | Conduit | Non-Metallic | Liquid-Tight Flexible Non-Metallic Conduit (LFNC)-LFNC-PVC-0.5Inch-50 ft. | Type | LFNC | Material | PVC | Size | 0.5 | Length | 50 ft.
SAN010101000447 | Conduit Raceway | Conduit | Metallic | Liquid-Tight Flexible Metallic Conduit (LFMC)-LFMC-PVC Coated Galvanized Steel-1.5Inch-50 ft. | Type | LFMC | Material | PVC Coated Galvanized Steel | Size | 1.5 | Length | 50 ft.
SAN010101000448 | Conduit Raceway | Conduit | Metallic | Liquid-Tight Flexible Metallic Conduit (LFMC)-LFMC-PVC Coated Galvanized Steel-2Inch-50 ft. | Type | LFMC | Material | PVC Coated Galvanized Steel | Size | 2 | Length | 50 ft.
SAN010101000469 | Conduit Raceway | Conduit | Metallic | Liquid-Tight Flexible Metallic Conduit (LFMC)-LFMC-Aluminium-1Inch-100 ft. | Type | LFMC | Material | Aluminium | Size | 1 | Length | 100 ft.
SAN010101000551 | Conduit Raceway | Conduit | Metallic | Liquid-Tight Flexible Metallic Conduit (LFMC)-LFMC-PVC Coated Galvanized Steel-0.5Inch-Cut Reel | Type | LFMC | Material | PVC Coated Galvanized Steel | Size | 0.5 | Length | Cut Reel
SAN010101000556 | Conduit Raceway | Conduit | Metallic | Liquid-Tight Flexible Metallic Conduit (LFMC)-LFMC-PVC Coated Galvanized Steel-2Inch-Cut Reel | Type | LFMC | Material | PVC Coated Galvanized Steel | Size | 2 | Length | Cut Reel
SAN010101000557 | Conduit Raceway | Conduit | Metallic | Liquid-Tight Flexible Metallic Conduit (LFMC)-LFMC-PVC Coated Galvanized Steel-2.5Inch-Cut Reel | Type | LFMC | Material | PVC Coated Galvanized Steel | Size | 2.5 | Length | Cut Reel
SAN010101000558 | Conduit Raceway | Conduit | Metallic | Liquid-Tight Flexible Metallic Conduit (LFMC)-LFMC-PVC Coated Galvanized Steel-3Inch-Cut Reel | Type | LFMC | Material | PVC Coated Galvanized Steel | Size | 3 | Length | Cut Reel
SAN010101000564 | Conduit Raceway | Conduit | Non-Metallic | Liquid-Tight Flexible Non-Metallic Conduit (LFNC)-LFNC-PVC-0.75Inch-Cut Reel | Type | LFNC | Material | PVC | Size | 0.75 | Length | Cut Reel
SAN010101000566 | Conduit Raceway | Conduit | Non-Metallic | Liquid-Tight Flexible Non-Metallic Conduit (LFNC)-LFNC-PVC-1.25Inch-Cut Reel | Type | LFNC | Material | PVC | Size | 1.25 | Length | Cut Reel
SAN010101000567 | Conduit Raceway | Conduit | Non-Metallic | Liquid-Tight Flexible Non-Metallic Conduit (LFNC)-LFNC-PVC-1.5Inch-Cut Reel | Type | LFNC | Material | PVC | Size | 1.5 | Length | Cut Reel
SAN010101000576 | Conduit Raceway | Conduit | Non-Metallic | Liquid-Tight Flexible Non-Metallic Conduit (LFNC)-LFNC-Nylon-0.75Inch-Cut Reel | Type | LFNC | Material | Nylon | Size | 0.75 | Length | Cut Reel
SAN010101000652 | Conduit Raceway | Conduit | Metallic | Liquid-Tight Flexible Metallic Conduit (LFMC)-LFMC-Stainless Steel-2Inch-25 ft. | Type | LFMC | Material | Stainless Steel | Size | 2 | Length | 25 ft.
SAN010101000755 | Conduit Raceway | Conduit | Non-Metallic | Electrical Non-Metallic Conduit (ENT)-ENT-PVC-0.5Inch-Cut Reel | Type | ENT | Material | PVC | Size | 0.5 | Length | Cut Reel
SAN010101000767 | Conduit Raceway | Conduit | Non-Metallic | Electrical Non-Metallic Conduit (ENT)-ENT-PVC-0.5Inch-10 ft. | Type | ENT | Material | PVC | Size | 0.5 | Length | 10 ft.
SAN010101000779 | Conduit Raceway | Conduit | Non-Metallic | Electrical Non-Metallic Conduit (ENT)-ENT-PVC-0.5Inch-200 ft. | Type | ENT | Material | PVC | Size | 0.5 | Length | 200 ft.
SAN010101000827 | Conduit Raceway | Conduit | Non-Metallic | Electrical Non-Metallic Conduit (ENT)-ENT-PVC-0.5Inch-100 ft. | Type | ENT | Material | PVC | Size | 0.5 | Length | 100 ft.
SAN010101000828 | Conduit Raceway | Conduit | Non-Metallic | Electrical Non-Metallic Conduit (ENT)-ENT-PVC-0.75Inch-100 ft. | Type | ENT | Material | PVC | Size | 0.75 | Length | 100 ft.
SAN010101000829 | Conduit Raceway | Conduit | Non-Metallic | Electrical Non-Metallic Conduit (ENT)-ENT-PVC-1Inch-100 ft. | Type | ENT | Material | PVC | Size | 1 | Length | 100 ft.
SAN010101000844 | Conduit Raceway | Conduit | Non-Metallic | Electrical Non-Metallic Conduit (ENT)-ENT-PVC-2Inch-500 ft. | Type | ENT | Material | PVC | Size | 2 | Length | 500 ft.
SAN010101000852 | Conduit Raceway | Conduit | Non-Metallic | Electrical Non-Metallic Conduit (ENT)-ENT-PVC-0.75Inch-1000 ft. | Type | ENT | Material | PVC | Size | 0.75 | Length | 1000 ft.
SAN010101000854 | Conduit Raceway | Conduit | Non-Metallic | Electrical Non-Metallic Conduit (ENT)-ENT-PVC-1.25Inch-1000 ft. | Type | ENT | Material | PVC | Size | 1.25 | Length | 1000 ft.
SAN010101000875 | Conduit Raceway | Conduit | Metallic | Flexible Metallic Conduit (FMC)-FMC-Galvanized Steel-0.5Inch-25 ft. | Type | FMC | Material | Galvanized Steel | Size | 0.5 | Length | 25 ft.
SAN010101000881 | Conduit Raceway | Conduit | Metallic | Flexible Metallic Conduit (FMC)-FMC-Galvanized Steel-2.5Inch-25 ft. | Type | FMC | Material | Galvanized Steel | Size | 2.5 | Length | 25 ft.
SAN010101000882 | Conduit Raceway | Conduit | Metallic | Flexible Metallic Conduit (FMC)-FMC-Galvanized Steel-3Inch-25 ft. | Type | FMC | Material | Galvanized Steel | Size | 3 | Length | 25 ft.
SAN010101000883 | Conduit Raceway | Conduit | Metallic | Flexible Metallic Conduit (FMC)-FMC-Galvanized Steel-3.5Inch-25 ft. | Type | FMC | Material | Galvanized Steel | Size | 3.5 | Length | 25 ft.
SAN010101000889 | Conduit Raceway | Conduit | Metallic | Flexible Metallic Conduit (FMC)-FMC-Galvanized Steel-1Inch-400 ft. | Type | FMC | Material | Galvanized Steel | Size | 1 | Length | 400 ft.
SAN010101000899 | Conduit Raceway | Conduit | Metallic | Flexible Metallic Conduit (FMC)-FMC-Galvanized Steel-0.5Inch-500 ft. | Type | FMC | Material | Galvanized Steel | Size | 0.5 | Length | 500 ft.
SAN010101000911 | Conduit Raceway | Conduit | Metallic | Flexible Metallic Conduit (FMC)-FMC-Galvanized Steel-0.5Inch-1000 ft. | Type | FMC | Material | Galvanized Steel | Size | 0.5 | Length | 1000 ft.
SAN010101000912 | Conduit Raceway | Conduit | Metallic | Flexible Metallic Conduit (FMC)-FMC-Galvanized Steel-0.75Inch-1000 ft. | Type | FMC | Material | Galvanized Steel | Size | 0.75 | Length | 1000 ft.
SAN010101000924 | Conduit Raceway | Conduit | Metallic | Flexible Metallic Conduit (FMC)-FMC-Galvanized Steel-0.75Inch-Cut Reel | Type | FMC | Material | Galvanized Steel | Size | 0.75 | Length | Cut Reel
SAN010101000928 | Conduit Raceway | Conduit | Metallic | Flexible Metallic Conduit (FMC)-FMC-Galvanized Steel-2Inch-Cut Reel | Type | FMC | Material | Galvanized Steel | Size | 2 | Length | Cut Reel
SAN010101000930 | Conduit Raceway | Conduit | Metallic | Flexible Metallic Conduit (FMC)-FMC-Galvanized Steel-3Inch-Cut Reel | Type | FMC | Material | Galvanized Steel | Size | 3 | Length | Cut Reel
SAN010101000971 | Conduit Raceway | Conduit | Metallic | Flexible Metallic Conduit (FMC)-FMC-Stainless Steel-0.5Inch-25 ft. | Type | FMC | Material | Stainless Steel | Size | 0.5 | Length | 25 ft.
SAN010101000972 | Conduit Raceway | Conduit | Metallic | Flexible Metallic Conduit (FMC)-FMC-Stainless Steel-0.75Inch-25 ft. | Type | FMC | Material | Stainless Steel | Size | 0.75 | Length | 25 ft.
SAN010101000984 | Conduit Raceway | Conduit | Metallic | Intermediate Metallic Conduit (IMC)-IMC-Stainless Steel-0.75Inch-10 ft. | Type | IMC | Material | Stainless Steel | Size | 0.75 | Length | 10 ft.
SAN010101000995 | Conduit Raceway | Conduit | Metallic | Intermediate Metallic Conduit (IMC)-IMC-Galvanized Steel-0.5Inch-10 ft. | Type | IMC | Material | Galvanized Steel | Size | 0.5 | Length | 10 ft.
SAN010101000996 | Conduit Raceway | Conduit | Metallic | Intermediate Metallic Conduit (IMC)-IMC-Galvanized Steel-0.75Inch-10 ft. | Type | IMC | Material | Galvanized Steel | Size | 0.75 | Length | 10 ft.
SAN010101000997 | Conduit Raceway | Conduit | Metallic | Intermediate Metallic Conduit (IMC)-IMC-Galvanized Steel-1Inch-10 ft. | Type | IMC | Material | Galvanized Steel | Size | 1 | Length | 10 ft.
SAN010101000998 | Conduit Raceway | Conduit | Metallic | Intermediate Metallic Conduit (IMC)-IMC-Galvanized Steel-1.25Inch-10 ft. | Type | IMC | Material | Galvanized Steel | Size | 1.25 | Length | 10 ft.
SAN010101000999 | Conduit Raceway | Conduit | Metallic | Intermediate Metallic Conduit (IMC)-IMC-Galvanized Steel-1.5Inch-10 ft. | Type | IMC | Material | Galvanized Steel | Size | 1.5 | Length | 10 ft.
SAN010101001000 | Conduit Raceway | Conduit | Metallic | Intermediate Metallic Conduit (IMC)-IMC-Galvanized Steel-2Inch-10 ft. | Type | IMC | Material | Galvanized Steel | Size | 2 | Length | 10 ft.
SAN010101001001 | Conduit Raceway | Conduit | Metallic | Intermediate Metallic Conduit (IMC)-IMC-Galvanized Steel-2.5Inch-10 ft. | Type | IMC | Material | Galvanized Steel | Size | 2.5 | Length | 10 ft.
SAN010101001002 | Conduit Raceway | Conduit | Metallic | Intermediate Metallic Conduit (IMC)-IMC-Galvanized Steel-3Inch-10 ft. | Type | IMC | Material | Galvanized Steel | Size | 3 | Length | 10 ft.
SAN010101001004 | Conduit Raceway | Conduit | Metallic | Intermediate Metallic Conduit (IMC)-IMC-Galvanized Steel-4Inch-10 ft. | Type | IMC | Material | Galvanized Steel | Size | 4 | Length | 10 ft.
SAN010101001019 | Conduit Raceway | Conduit | Metallic | Rigid Metallic Conduit (RMC)-RMC-Aluminium-0.5Inch-3.50 ft. | Type | RMC | Material | Aluminium | Size | 0.5 | Length | 3.50 ft.
SAN010101001032 | Conduit Raceway | Conduit | Metallic | Rigid Metallic Conduit (RMC)-RMC-Aluminium-0.75Inch-8 ft. | Type | RMC | Material | Aluminium | Size | 0.75 | Length | 8 ft.
SAN010101001060 | Conduit Raceway | Conduit | Metallic | Rigid Metallic Conduit (RMC)-RMC-Aluminium-2Inch-15 ft. | Type | RMC | Material | Aluminium | Size | 2 | Length | 15 ft.
SAN010101001061 | Conduit Raceway | Conduit | Metallic | Rigid Metallic Conduit (RMC)-RMC-Aluminium-2.5Inch-15 ft. | Type | RMC | Material | Aluminium | Size | 2.5 | Length | 15 ft.
SAN010101001067 | Conduit Raceway | Conduit | Metallic | Galvanized Rigid Conduit (GRC)-GRC-Galvanized Steel-0.5Inch-10 ft. | Type | GRC | Material | Galvanized Steel | Size | 0.5 | Length | 10 ft.
SAN010101001070 | Conduit Raceway | Conduit | Metallic | Galvanized Rigid Conduit (GRC)-GRC-Galvanized Steel-1.25Inch-10 ft. | Type | GRC | Material | Galvanized Steel | Size | 1.25 | Length | 10 ft.
SAN010101001071 | Conduit Raceway | Conduit | Metallic | Galvanized Rigid Conduit (GRC)-GRC-Galvanized Steel-1.5Inch-10 ft. | Type | GRC | Material | Galvanized Steel | Size | 1.5 | Length | 10 ft.
SAN010101001072 | Conduit Raceway | Conduit | Metallic | Galvanized Rigid Conduit (GRC)-GRC-Galvanized Steel-2Inch-10 ft. | Type | GRC | Material | Galvanized Steel | Size | 2 | Length | 10 ft.
SAN010101001073 | Conduit Raceway | Conduit | Metallic | Galvanized Rigid Conduit (GRC)-GRC-Galvanized Steel-2.5Inch-10 ft. | Type | GRC | Material | Galvanized Steel | Size | 2.5 | Length | 10 ft.
SAN010101001074 | Conduit Raceway | Conduit | Metallic | Galvanized Rigid Conduit (GRC)-GRC-Galvanized Steel-3Inch-10 ft. | Type | GRC | Material | Galvanized Steel | Size | 3 | Length | 10 ft.
SAN010101001076 | Conduit Raceway | Conduit | Metallic | Galvanized Rigid Conduit (GRC)-GRC-Galvanized Steel-4Inch-10 ft. | Type | GRC | Material | Galvanized Steel | Size | 4 | Length | 10 ft.
SAN010101001087 | Conduit Raceway | Conduit | Metallic | Galvanized Rigid Conduit (GRC)-GRC-Galvanized Steel-3.5Inch-8 ft. | Type | GRC | Material | Galvanized Steel | Size | 3.5 | Length | 8 ft.
SAN010101001091 | Conduit Raceway | Conduit | Metallic | Rigid Metallic Conduit (RMC)-RMC-Stainless Steel-0.5Inch-10 ft. | Type | RMC | Material | Stainless Steel | Size | 0.5 | Length | 10 ft.
SAN010101001092 | Conduit Raceway | Conduit | Metallic | Rigid Metallic Conduit (RMC)-RMC-Stainless Steel-0.75Inch-10 ft. | Type | RMC | Material | Stainless Steel | Size | 0.75 | Length | 10 ft.
SAN010101001093 | Conduit Raceway | Conduit | Metallic | Rigid Metallic Conduit (RMC)-RMC-Stainless Steel-1Inch-10 ft. | Type | RMC | Material | Stainless Steel | Size | 1 | Length | 10 ft.
SAN010101001094 | Conduit Raceway | Conduit | Metallic | Rigid Metallic Conduit (RMC)-RMC-Stainless Steel-1.25Inch-10 ft. | Type | RMC | Material | Stainless Steel | Size | 1.25 | Length | 10 ft.
SAN010101001095 | Conduit Raceway | Conduit | Metallic | Rigid Metallic Conduit (RMC)-RMC-Stainless Steel-1.5Inch-10 ft. | Type | RMC | Material | Stainless Steel | Size | 1.5 | Length | 10 ft.
SAN010101001096 | Conduit Raceway | Conduit | Metallic | Rigid Metallic Conduit (RMC)-RMC-Stainless Steel-2Inch-10 ft. | Type | RMC | Material | Stainless Steel | Size | 2 | Length | 10 ft.
SAN010101001104 | Conduit Raceway | Conduit | Metallic | PVC Coated Rigid Conduit (PVCC)-PVCC-Aluminium-0.75Inch-10 ft. | Type | PVCC | Material | Aluminium | Size | 0.75 | Length | 10 ft.
SAN010101001108 | Conduit Raceway | Conduit | Metallic | PVC Coated Rigid Conduit (PVCC)-PVCC-Aluminium-2Inch-10 ft. | Type | PVCC | Material | Aluminium | Size | 2 | Length | 10 ft.
SAN010101001115 | Conduit Raceway | Conduit | Metallic | Galvanized Rigid Conduit (GRC)-GRC-Galvanized Steel-0.5Inch-3 ft. | Type | GRC | Material | Galvanized Steel | Size | 0.5 | Length | 3 ft.
SAN010101001116 | Conduit Raceway | Conduit | Metallic | Galvanized Rigid Conduit (GRC)-GRC-Galvanized Steel-0.75Inch-3 ft. | Type | GRC | Material | Galvanized Steel | Size | 0.75 | Length | 3 ft.
SAN010101001117 | Conduit Raceway | Conduit | Metallic | Galvanized Rigid Conduit (GRC)-GRC-Galvanized Steel-1Inch-3 ft. | Type | GRC | Material | Galvanized Steel | Size | 1 | Length | 3 ft.
SAN010101001118 | Conduit Raceway | Conduit | Metallic | Galvanized Rigid Conduit (GRC)-GRC-Galvanized Steel-1.25Inch-3 ft. | Type | GRC | Material | Galvanized Steel | Size | 1.25 | Length | 3 ft.
SAN010101001119 | Conduit Raceway | Conduit | Metallic | Galvanized Rigid Conduit (GRC)-GRC-Galvanized Steel-1.5Inch-3 ft. | Type | GRC | Material | Galvanized Steel | Size | 1.5 | Length | 3 ft.
SAN010101001120 | Conduit Raceway | Conduit | Metallic | Galvanized Rigid Conduit (GRC)-GRC-Galvanized Steel-2Inch-3 ft. | Type | GRC | Material | Galvanized Steel | Size | 2 | Length | 3 ft.
SAN010101001121 | Conduit Raceway | Conduit | Metallic | Galvanized Rigid Conduit (GRC)-GRC-Galvanized Steel-2.5Inch-3 ft. | Type | GRC | Material | Galvanized Steel | Size | 2.5 | Length | 3 ft.
SAN010101001122 | Conduit Raceway | Conduit | Metallic | Galvanized Rigid Conduit (GRC)-GRC-Galvanized Steel-3Inch-3 ft. | Type | GRC | Material | Galvanized Steel | Size | 3 | Length | 3 ft.
SAN010101001123 | Conduit Raceway | Conduit | Metallic | Galvanized Rigid Conduit (GRC)-GRC-Galvanized Steel-3.5Inch-3 ft. | Type | GRC | Material | Galvanized Steel | Size | 3.5 | Length | 3 ft.
SAN010101001124 | Conduit Raceway | Conduit | Metallic | Galvanized Rigid Conduit (GRC)-GRC-Galvanized Steel-4Inch-3 ft. | Type | GRC | Material | Galvanized Steel | Size | 4 | Length | 3 ft.
SAN010101001139 | Conduit Raceway | Conduit | Metallic | Liquid-Tight Flexible Metallic Conduit (LFMC)-LFMC-PVC Coated Galvanized Steel-0.5Inch-100 ft. | Type | LFMC | Material | PVC Coated Galvanized Steel | Size | 0.5 | Length | 100 ft.
SAN010101001140 | Conduit Raceway | Conduit | Metallic | Liquid-Tight Flexible Metallic Conduit (LFMC)-LFMC-PVC Coated Galvanized Steel-0.75Inch-100 ft. | Type | LFMC | Material | PVC Coated Galvanized Steel | Size | 0.75 | Length | 100 ft.
SAN010101001145 | Conduit Raceway | Conduit | Metallic | Liquid-Tight Flexible Metallic Conduit (LFMC)-LFMC-PVC Coated Galvanized Steel-2.5Inch-100 ft. | Type | LFMC | Material | PVC Coated Galvanized Steel | Size | 2.5 | Length | 100 ft.
SAN010101001163 | Conduit Raceway | Conduit | Metallic | PVC Coated Rigid Conduit (PVCC)-PVCC-Galvanized Steel-0.5Inch-10 ft. | Type | PVCC | Material | Galvanized Steel | Size | 0.5 | Length | 10 ft.
SAN010101001164 | Conduit Raceway | Conduit | Metallic | PVC Coated Rigid Conduit (PVCC)-PVCC-Galvanized Steel-0.75Inch-10 ft. | Type | PVCC | Material | Galvanized Steel | Size | 0.75 | Length | 10 ft.
SAN010101001165 | Conduit Raceway | Conduit | Metallic | PVC Coated Rigid Conduit (PVCC)-PVCC-Galvanized Steel-1Inch-10 ft. | Type | PVCC | Material | Galvanized Steel | Size | 1 | Length | 10 ft.
SAN010101001166 | Conduit Raceway | Conduit | Metallic | PVC Coated Rigid Conduit (PVCC)-PVCC-Galvanized Steel-1.25Inch-10 ft. | Type | PVCC | Material | Galvanized Steel | Size | 1.25 | Length | 10 ft.
SAN010101001167 | Conduit Raceway | Conduit | Metallic | PVC Coated Rigid Conduit (PVCC)-PVCC-Galvanized Steel-1.5Inch-10 ft. | Type | PVCC | Material | Galvanized Steel | Size | 1.5 | Length | 10 ft.
SAN010101001168 | Conduit Raceway | Conduit | Metallic | PVC Coated Rigid Conduit (PVCC)-PVCC-Galvanized Steel-2Inch-10 ft. | Type | PVCC | Material | Galvanized Steel | Size | 2 | Length | 10 ft.
SAN010101001169 | Conduit Raceway | Conduit | Metallic | PVC Coated Rigid Conduit (PVCC)-PVCC-Galvanized Steel-2.5Inch-10 ft. | Type | PVCC | Material | Galvanized Steel | Size | 2.5 | Length | 10 ft.
SAN010101001170 | Conduit Raceway | Conduit | Metallic | PVC Coated Rigid Conduit (PVCC)-PVCC-Galvanized Steel-3Inch-10 ft. | Type | PVCC | Material | Galvanized Steel | Size | 3 | Length | 10 ft.
SAN010101001171 | Conduit Raceway | Conduit | Metallic | PVC Coated Rigid Conduit (PVCC)-PVCC-Galvanized Steel-3.5Inch-10 ft. | Type | PVCC | Material | Galvanized Steel | Size | 3.5 | Length | 10 ft.
SAN010101001172 | Conduit Raceway | Conduit | Metallic | PVC Coated Rigid Conduit (PVCC)-PVCC-Galvanized Steel-4Inch-10 ft. | Type | PVCC | Material | Galvanized Steel | Size | 4 | Length | 10 ft.
SAN010101001173 | Conduit Raceway | Conduit | Metallic | PVC Coated Rigid Conduit (PVCC)-PVCC-Galvanized Steel-5Inch-10 ft. | Type | PVCC | Material | Galvanized Steel | Size | 5 | Length | 10 ft.
SAN010101001174 | Conduit Raceway | Conduit | Metallic | PVC Coated Rigid Conduit (PVCC)-PVCC-Galvanized Steel-6Inch-10 ft. | Type | PVCC | Material | Galvanized Steel | Size | 6 | Length | 10 ft.
SAN010101001225 | Conduit Raceway | Conduit | Non-Metallic | Innerduct-Innerduct-Plenum-PVDF-1Inch-8000 ft. | Type | Innerduct | Material | Plenum-PVDF | Size | 1 | Length | 8000 ft.
SAN010101001237 | Conduit Raceway | Conduit | Non-Metallic | Innerduct-Innerduct-Riser-Nylon-1Inch-Cut Reel | Type | Innerduct | Material | Riser-Nylon | Size | 1 | Length | Cut Reel
SAN010101001252 | Conduit Raceway | Conduit | Non-Metallic | Innerduct-Innerduct-Riser-PVDF-2Inch-700 ft. | Type | Innerduct | Material | Riser-PVDF | Size | 2 | Length | 700 ft.
SAN010101001266 | Conduit Raceway | Conduit | Non-Metallic | Innerduct-Innerduct-HDPE-Schedule 80-3Inch-1400 ft. | Type | Innerduct | Material | HDPE-Schedule 80 | Size | 3 | Length | 1400 ft.
SAN010101001273 | Conduit Raceway | Conduit | Non-Metallic | Innerduct-Innerduct-Plenum-PVDF-1Inch-250 ft. | Type | Innerduct | Material | Plenum-PVDF | Size | 1 | Length | 250 ft.
SAN010101001286 | Conduit Raceway | Conduit | Non-Metallic | Innerduct-Innerduct-Plenum-PVDF-1.25Inch-6500 ft. | Type | Innerduct | Material | Plenum-PVDF | Size | 1.25 | Length | 6500 ft.
SAN010101001296 | Conduit Raceway | Conduit | Non-Metallic | Innerduct-Innerduct-HDPE-0.75Inch-5000 ft. | Type | Innerduct | Material | HDPE | Size | 0.75 | Length | 5000 ft.
SAN010101001297 | Conduit Raceway | Conduit | Non-Metallic | Innerduct-Innerduct-HDPE-1Inch-5000 ft. | Type | Innerduct | Material | HDPE | Size | 1 | Length | 5000 ft.
SAN010101001298 | Conduit Raceway | Conduit | Non-Metallic | Innerduct-Innerduct-HDPE-1.25Inch-5000 ft. | Type | Innerduct | Material | HDPE | Size | 1.25 | Length | 5000 ft.
SAN010101001310 | Conduit Raceway | Conduit | Non-Metallic | Innerduct-Innerduct-HDPE-1.25Inch-7500 ft. | Type | Innerduct | Material | HDPE | Size | 1.25 | Length | 7500 ft.
SAN010101001321 | Conduit Raceway | Conduit | Non-Metallic | Innerduct-Innerduct-Riser-Nylon-1Inch-7500 ft. | Type | Innerduct | Material | Riser-Nylon | Size | 1 | Length | 7500 ft.
SAN010101001336 | Conduit Raceway | Conduit | Non-Metallic | Innerduct-Innerduct-HDPE-2Inch-2500 ft. | Type | Innerduct | Material | HDPE | Size | 2 | Length | 2500 ft.
SAN010101001352 | Conduit Raceway | Conduit | Non-Metallic | Innerduct-Innerduct-HDPE-Schedule 80-4Inch-600 ft. | Type | Innerduct | Material | HDPE-Schedule 80 | Size | 4 | Length | 600 ft.
SAN010101001357 | Conduit Raceway | Conduit | Non-Metallic | Innerduct-Innerduct-Riser-PVDF-1Inch-2700 ft. | Type | Innerduct | Material | Riser-PVDF | Size | 1 | Length | 2700 ft.
SAN010101001369 | Conduit Raceway | Conduit | Non-Metallic | Innerduct-Innerduct-HDPE-1Inch-10,000 ft. | Type | Innerduct | Material | HDPE | Size | 1 | Length | 10,000 ft.
SAN010101001384 | Conduit Raceway | Conduit | Non-Metallic | Innerduct-Innerduct-HDPE-2Inch-2730 ft. | Type | Innerduct | Material | HDPE | Size | 2 | Length | 2730 ft.
SAN010101001394 | Conduit Raceway | Conduit | Non-Metallic | Innerduct-Innerduct-HDPE-1.25Inch-6100 ft. | Type | Innerduct | Material | HDPE | Size | 1.25 | Length | 6100 ft.
SAN010101001405 | Conduit Raceway | Conduit | Non-Metallic | Innerduct-Innerduct-HDPE-1Inch-500 ft. | Type | Innerduct | Material | HDPE | Size | 1 | Length | 500 ft.
SAN010101001418 | Conduit Raceway | Conduit | Non-Metallic | Innerduct-Innerduct-HDPE-1.25Inch-6500 ft. | Type | Innerduct | Material | HDPE | Size | 1.25 | Length | 6500 ft.
SAN010101001430 | Conduit Raceway | Conduit | Non-Metallic | Innerduct-Innerduct-HDPE-1.25Inch-8000 ft. | Type | Innerduct | Material | HDPE | Size | 1.25 | Length | 8000 ft.
SAN010101001933 | Conduit Raceway | Conduit | Non-Metallic | Innerduct-Innerduct-Plenum-PVDF-1Inch-Cut Reel | Type | Innerduct | Material | Plenum-PVDF | Size | 1 | Length | Cut Reel
SAN010101001981 | Conduit Raceway | Conduit | Non-Metallic | Electrical Non-Metallic Conduit (ENT)-ENT-PVC-1Inch-750 ft. | Type | ENT | Material | PVC | Size | 1 | Length | 750 ft.
SAN010101001983 | Conduit Raceway | Conduit | Non-Metallic | Electrical Non-Metallic Conduit (ENT)-ENT-PVC-1.5Inch-750 ft. | Type | ENT | Material | PVC | Size | 1.5 | Length | 750 ft.
SAN010101002124 | Conduit Raceway | Conduit | Non-Metallic | Innerduct-Innerduct-Riser-Nylon-0.75Inch-3000 ft. | Type | Innerduct | Material | Riser-Nylon | Size | 0.75 | Length | 3000 ft.
SAN010101002305 | Conduit Raceway | Conduit | Non-Metallic | Innerduct-Innerduct-Nylon-1Inch-5000 ft. | Type | Innerduct | Material | Nylon | Size | 1 | Length | 5000 ft.
SAN010101002460 | Conduit Raceway | Conduit | Non-Metallic | Innerduct-Innerduct-Plenum-PVDF-0.75Inch-3000 ft. | Type | Innerduct | Material | Plenum-PVDF | Size | 0.75 | Length | 3000 ft.
SAN010101002688 | Conduit Raceway | Conduit | Non-Metallic | PVC Rigid Conduit (PVC)-PVC-PVC-0.75Inch-20 ft. | Type | PVC | Material | PVC | Size | 0.75 | Length | 20 ft.
SAN010101002694 | Conduit Raceway | Conduit | Non-Metallic | PVC Rigid Conduit (PVC)-PVC-PVC-3Inch-20 ft. | Type | PVC | Material | PVC | Size | 3 | Length | 20 ft.
SAN010101002696 | Conduit Raceway | Conduit | Non-Metallic | PVC Rigid Conduit (PVC)-PVC-PVC-4Inch-20 ft. | Type | PVC | Material | PVC | Size | 4 | Length | 20 ft.
SAN010101002697 | Conduit Raceway | Conduit | Non-Metallic | PVC Rigid Conduit (PVC)-PVC-PVC-5Inch-20 ft. | Type | PVC | Material | PVC | Size | 5 | Length | 20 ft.
SAN010101002845 | Conduit Raceway | Conduit | Non-Metallic | Flexible Non-Metallic Conduit (FNC)-FNC-PVC-1Inch-250 ft. | Type | FNC | Material | PVC | Size | 1 | Length | 250 ft.
SAN010101002847 | Conduit Raceway | Conduit | Non-Metallic | Flexible Non-Metallic Conduit (FNC)-FNC-PVC-1.5Inch-250 ft. | Type | FNC | Material | PVC | Size | 1.5 | Length | 250 ft.
SAN010101002848 | Conduit Raceway | Conduit | Non-Metallic | Flexible Non-Metallic Conduit (FNC)-FNC-PVC-2Inch-250 ft. | Type | FNC | Material | PVC | Size | 2 | Length | 250 ft.
SAN010101002849 | Conduit Raceway | Conduit | Non-Metallic | Flexible Non-Metallic Conduit (FNC)-FNC-PVC-2.5Inch-250 ft. | Type | FNC | Material | PVC | Size | 2.5 | Length | 250 ft.
SAN010101002850 | Conduit Raceway | Conduit | Non-Metallic | Flexible Non-Metallic Conduit (FNC)-FNC-PVC-3Inch-250 ft. | Type | FNC | Material | PVC | Size | 3 | Length | 250 ft.
SAN010101002852 | Conduit Raceway | Conduit | Non-Metallic | Flexible Non-Metallic Conduit (FNC)-FNC-PVC-4Inch-250 ft. | Type | FNC | Material | PVC | Size | 4 | Length | 250 ft.
SAN010101002855 | Conduit Raceway | Conduit | Non-Metallic | Flexible Non-Metallic Conduit (FNC)-FNC-PVC-0.5Inch-100 ft. | Type | FNC | Material | PVC | Size | 0.5 | Length | 100 ft.
SAN010101002856 | Conduit Raceway | Conduit | Non-Metallic | Flexible Non-Metallic Conduit (FNC)-FNC-PVC-0.75Inch-100 ft. | Type | FNC | Material | PVC | Size | 0.75 | Length | 100 ft.
SAN010101002867 | Conduit Raceway | Conduit | Non-Metallic | Flexible Non-Metallic Conduit (FNC)-FNC-Nylon-0.5Inch-100 ft. | Type | FNC | Material | Nylon | Size | 0.5 | Length | 100 ft.
SAN010101002868 | Conduit Raceway | Conduit | Non-Metallic | Flexible Non-Metallic Conduit (FNC)-FNC-Nylon-0.75Inch-100 ft. | Type | FNC | Material | Nylon | Size | 0.75 | Length | 100 ft.
SAN010101002893 | Conduit Raceway | Conduit | Non-Metallic | Flexible Non-Metallic Conduit (FNC)-FNC-Plenum-PVDF-1Inch-500 ft. | Type | FNC | Material | Plenum-PVDF | Size | 1 | Length | 500 ft.
SAN010101002904 | Conduit Raceway | Conduit | Non-Metallic | Flexible Non-Metallic Conduit (FNC)-FNC-Plenum-PVDF-0.75Inch-350 ft. | Type | FNC | Material | Plenum-PVDF | Size | 0.75 | Length | 350 ft.
SAN010101002920 | Conduit Raceway | Conduit | Non-Metallic | Flexible Non-Metallic Conduit (FNC)-FNC-Plenum-PVDF-2Inch-225 ft. | Type | FNC | Material | Plenum-PVDF | Size | 2 | Length | 225 ft.
SAN010101002932 | Conduit Raceway | Conduit | Non-Metallic | Flexible Non-Metallic Conduit (FNC)-FNC-PVC-2Inch-2000 ft. | Type | FNC | Material | PVC | Size | 2 | Length | 2000 ft.
SAN010101002944 | Conduit Raceway | Conduit | Non-Metallic | Flexible Non-Metallic Conduit (FNC)-FNC-Plenum-PVDF-2Inch-100 ft. | Type | FNC | Material | Plenum-PVDF | Size | 2 | Length | 100 ft.
SAN010401000421 | Wire & Cable | Wires | Building Copper Wire | Building Copper Wire-THHN-14 AWG-500ft-Blue-Copper-Solid-PVC-Nylon-600V-90°C | Type | THHN | Conductor Size | 14 AWG | Length | 500ft | Color | Blue | Conductor Material | Copper | Solid/Stranded | Solid | Insulation Material | PVC | Jacket Material | Nylon | Voltage (Volts) | 600V | Temp. Rating | 90°C
SAN010401000443 | Wire & Cable | Wires | Building Copper Wire | Building Copper Wire-THHN-14 AWG-1000ft-Blue-Copper-Stranded-PVC-Nylon-600V-90°C | Type | THHN | Conductor Size | 14 AWG | Length | 1000ft | Color | Blue | Conductor Material | Copper | Solid/Stranded | Stranded | Insulation Material | PVC | Jacket Material | Nylon | Voltage (Volts) | 600V | Temp. Rating | 90°C
SAN010401000554 | Wire & Cable | Wires | Building Copper Wire | Building Copper Wire-THHN-12 AWG-500ft-White-Copper-Solid-PVC-Nylon-600V-90°C | Type | THHN | Conductor Size | 12 AWG | Length | 500ft | Color | White | Conductor Material | Copper | Solid/Stranded | Solid | Insulation Material | PVC | Jacket Material | Nylon | Voltage (Volts) | 600V | Temp. Rating | 90°C
SAN010401000575 | Wire & Cable | Wires | Building Copper Wire | Building Copper Wire-THHN-12 AWG-1000ft-Blue-Copper-Stranded-PVC-Nylon-600V-90°C | Type | THHN | Conductor Size | 12 AWG | Length | 1000ft | Color | Blue | Conductor Material | Copper | Solid/Stranded | Stranded | Insulation Material | PVC | Jacket Material | Nylon | Voltage (Volts) | 600V | Temp. Rating | 90°C
SAN010401000583 | Wire & Cable | Wires | Building Copper Wire | Building Copper Wire-THHN-12 AWG-1000ft-Purple-Copper-Stranded-PVC-Nylon-600V-90°C | Type | THHN | Conductor Size | 12 AWG | Length | 1000ft | Color | Purple | Conductor Material | Copper | Solid/Stranded | Stranded | Insulation Material | PVC | Jacket Material | Nylon | Voltage (Volts) | 600V | Temp. Rating | 90°C
SAN010401000599 | Wire & Cable | Wires | Building Copper Wire | Building Copper Wire-THHN-12 AWG-2000ft-Brown-Copper-Solid-PVC-Nylon-600V-90°C | Type | THHN | Conductor Size | 12 AWG | Length | 2000ft | Color | Brown | Conductor Material | Copper | Solid/Stranded | Solid | Insulation Material | PVC | Jacket Material | Nylon | Voltage (Volts) | 600V | Temp. Rating | 90°C
SAN010401015548 | Wire & Cable | Wires | Building Copper Wire | Building Copper Wire-XHHW-2-350 MCM-Cut Reel-Brown-Copper-Stranded-XLP-PVC-600V-90°C | Type | XHHW-2 | Conductor Size | 350 MCM | Length | Cut Reel | Color | Brown | Conductor Material | Copper | Solid/Stranded | Stranded | Insulation Material | XLP | Jacket Material | PVC | Voltage (Volts) | 600V | Temp. Rating | 90°C
SAN010401036460 | Wire & Cable | Wires | Building Copper Wire | Building Copper Wire-XLP USE-10 AWG-Cut Reel-Black-Copper-Stranded-XLPE-Null-600V-90°C | Type | XLP USE | Conductor Size | 10 AWG | Length | Cut Reel | Color | Black | Conductor Material | Copper | Solid/Stranded | Stranded | Insulation Material | XLPE | Jacket Material | Null | Voltage (Volts) | 600V | Temp. Rating | 90°C
SAN010401036593 | Wire & Cable | Wires | Building Copper Wire | Building Copper Wire-XLP USE-8 AWG-Cut Reel-Red-Copper-Stranded-XLPE-Null-600V-90°C | Type | XLP USE | Conductor Size | 8 AWG | Length | Cut Reel | Color | Red | Conductor Material | Copper | Solid/Stranded | Stranded | Insulation Material | XLPE | Jacket Material | Null | Voltage (Volts) | 600V | Temp. Rating | 90°C
SAN010401061506 | Wire & Cable | Wires | Building Copper Wire | Building Copper Wire-THHN-12 AWG-2500ft-Black-Copper-Stranded-PVC-Nylon-600V-90°C | Type | THHN | Conductor Size | 12 AWG | Length | 2500ft | Color | Black | Conductor Material | Copper | Solid/Stranded | Stranded | Insulation Material | PVC | Jacket Material | Nylon | Voltage (Volts) | 600V | Temp. Rating | 90°C
SAN010401061510 | Wire & Cable | Wires | Building Copper Wire | Building Copper Wire-THHN-12 AWG-2500ft-Brown-Copper-Solid-PVC-Nylon-600V-90°C | Type | THHN | Conductor Size | 12 AWG | Length | 2500ft | Color | Brown | Conductor Material | Copper | Solid/Stranded | Solid | Insulation Material | PVC | Jacket Material | Nylon | Voltage (Volts) | 600V | Temp. Rating | 90°C
SAN010401061585 | Wire & Cable | Wires | Building Copper Wire | Building Copper Wire-THHN-10 AWG-500ft-Blue-Copper-Stranded-PVC-Nylon-600V-90°C | Type | THHN | Conductor Size | 10 AWG | Length | 500ft | Color | Blue | Conductor Material | Copper | Solid/Stranded | Stranded | Insulation Material | PVC | Jacket Material | Nylon | Voltage (Volts) | 600V | Temp. Rating | 90°C
SAN010401061588 | Wire & Cable | Wires | Building Copper Wire | Building Copper Wire-THHN-10 AWG-500ft-Orange-Copper-Solid-PVC-Nylon-600V-90°C | Type | THHN | Conductor Size | 10 AWG | Length | 500ft | Color | Orange | Conductor Material | Copper | Solid/Stranded | Solid | Insulation Material | PVC | Jacket Material | Nylon | Voltage (Volts) | 600V | Temp. Rating | 90°C
SAN010401061620 | Wire & Cable | Wires | Building Copper Wire | Building Copper Wire-THHN-10 AWG-1250ft-Brown-Copper-Stranded-PVC-Nylon-600V-90°C | Type | THHN | Conductor Size | 10 AWG | Length | 1250ft | Color | Brown | Conductor Material | Copper | Solid/Stranded | Stranded | Insulation Material | PVC | Jacket Material | Nylon | Voltage (Volts) | 600V | Temp. Rating | 90°C
SAN010401061639 | Wire & Cable | Wires | Building Copper Wire | Building Copper Wire-THHN-10 AWG-2500ft-Red-Copper-Stranded-PVC-Nylon-600V-90°C | Type | THHN | Conductor Size | 10 AWG | Length | 2500ft | Color | Red | Conductor Material | Copper | Solid/Stranded | Stranded | Insulation Material | PVC | Jacket Material | Nylon | Voltage (Volts) | 600V | Temp. Rating | 90°C
SAN010401061642 | Wire & Cable | Wires | Building Copper Wire | Building Copper Wire-THHN-10 AWG-2500ft-Brown-Copper-Stranded-PVC-Nylon-600V-90°C | Type | THHN | Conductor Size | 10 AWG | Length | 2500ft | Color | Brown | Conductor Material | Copper | Solid/Stranded | Stranded | Insulation Material | PVC | Jacket Material | Nylon | Voltage (Volts) | 600V | Temp. Rating | 90°C
SAN010401061742 | Wire & Cable | Wires | Building Copper Wire | Building Copper Wire-THHN-8 AWG-1000ft-Orange-Copper-Stranded-PVC-Nylon-600V-90°C | Type | THHN | Conductor Size | 8 AWG | Length | 1000ft | Color | Orange | Conductor Material | Copper | Solid/Stranded | Stranded | Insulation Material | PVC | Jacket Material | Nylon | Voltage (Volts) | 600V | Temp. Rating | 90°C
SAN010401061794 | Wire & Cable | Wires | Building Copper Wire | Building Copper Wire-THHN-8 AWG-Cut Reel-Blue-Copper-Stranded-PVC-Nylon-600V-90°C | Type | THHN | Conductor Size | 8 AWG | Length | Cut Reel | Color | Blue | Conductor Material | Copper | Solid/Stranded | Stranded | Insulation Material | PVC | Jacket Material | Nylon | Voltage (Volts) | 600V | Temp. Rating | 90°C
SAN010401076576 | Wire & Cable | Wires | Building Copper Wire | Building Copper Wire-XHHW-2-400 MCM-Cut Reel-Black-Copper-Stranded-XLP-PVC-600V-90°C | Type | XHHW-2 | Conductor Size | 400 MCM | Length | Cut Reel | Color | Black | Conductor Material | Copper | Solid/Stranded | Stranded | Insulation Material | XLP | Jacket Material | PVC | Voltage (Volts) | 600V | Temp. Rating | 90°C
SAN010401076686 | Wire & Cable | Wires | Building Copper Wire | Building Copper Wire-XHHW-2-500 MCM-2500ft-Black-Copper-Stranded-XLP-PVC-600V-90°C | Type | XHHW-2 | Conductor Size | 500 MCM | Length | 2500ft | Color | Black | Conductor Material | Copper | Solid/Stranded | Stranded | Insulation Material | XLP | Jacket Material | PVC | Voltage (Volts) | 600V | Temp. Rating | 90°C
SAN010401082188 | Wire & Cable | Wires | Building Copper Wire | Building Copper Wire-THHN-250 MCM-Cut Reel-Green-Copper-Stranded-PVC-Nylon-600V-90°C | Type | THHN | Conductor Size | 250 MCM | Length | Cut Reel | Color | Green | Conductor Material | Copper | Solid/Stranded | Stranded | Insulation Material | PVC | Jacket Material | Nylon | Voltage (Volts) | 600V | Temp. Rating | 90°C
SAN010401097080 | Wire & Cable | Wires | Building Copper Wire | Building Copper Wire-XHHW-2-14 AWG-2500ft-Yellow-Copper-Stranded-XLP-PVC-600V-90°C | Type | XHHW-2 | Conductor Size | 14 AWG | Length | 2500ft | Color | Yellow | Conductor Material | Copper | Solid/Stranded | Stranded | Insulation Material | XLP | Jacket Material | PVC | Voltage (Volts) | 600V | Temp. Rating | 90°C
SAN010401097084 | Wire & Cable | Wires | Building Copper Wire | Building Copper Wire-XHHW-2-14 AWG-2500ft-Purple-Copper-Stranded-XLP-PVC-600V-90°C | Type | XHHW-2 | Conductor Size | 14 AWG | Length | 2500ft | Color | Purple | Conductor Material | Copper | Solid/Stranded | Stranded | Insulation Material | XLP | Jacket Material | PVC | Voltage (Volts) | 600V | Temp. Rating | 90°C
SAN010401097569 | Wire & Cable | Wires | Building Copper Wire | Building Copper Wire-XLP USE-6 AWG-1000ft-Black-Copper-Stranded-XLPE-Null-600V-90°C | Type | XLP USE | Conductor Size | 6 AWG | Length | 1000ft | Color | Black | Conductor Material | Copper | Solid/Stranded | Stranded | Insulation Material | XLPE | Jacket Material | Null | Voltage (Volts) | 600V | Temp. Rating | 90°C
SAN010401097626 | Wire & Cable | Wires | Building Copper Wire | Building Copper Wire-XLP USE-6 AWG-Cut Reel-Blue-Copper-Stranded-XLPE-Null-600V-90°C | Type | XLP USE | Conductor Size | 6 AWG | Length | Cut Reel | Color | Blue | Conductor Material | Copper | Solid/Stranded | Stranded | Insulation Material | XLPE | Jacket Material | Null | Voltage (Volts) | 600V | Temp. Rating | 90°C
SAN010401097759 | Wire & Cable | Wires | Building Copper Wire | Building Copper Wire-XLP USE-4 AWG-Cut Reel-White-Copper-Stranded-XLPE-Null-600V-90°C | Type | XLP USE | Conductor Size | 4 AWG | Length | Cut Reel | Color | White | Conductor Material | Copper | Solid/Stranded | Stranded | Insulation Material | XLPE | Jacket Material | Null | Voltage (Volts) | 600V | Temp. Rating | 90°C
SAN010401118144 | Wire & Cable | Wires | Building Copper Wire | Building Copper Wire-XLP USE-350 MCM-Cut Reel-Black-Copper-Stranded-XLPE-Null-600V-90°C | Type | XLP USE | Conductor Size | 350 MCM | Length | Cut Reel | Color | Black | Conductor Material | Copper | Solid/Stranded | Stranded | Insulation Material | XLPE | Jacket Material | Null | Voltage (Volts) | 600V | Temp. Rating | 90°C
SAN010401122779 | Wire & Cable | Wires | Building Copper Wire | Building Copper Wire-THHN-6 AWG-1000ft-Purple-Copper-Stranded-PVC-Nylon-600V-90°C | Type | THHN | Conductor Size | 6 AWG | Length | 1000ft | Color | Purple | Conductor Material | Copper | Solid/Stranded | Stranded | Insulation Material | PVC | Jacket Material | Nylon | Voltage (Volts) | 600V | Temp. Rating | 90°C
SAN010401122824 | Wire & Cable | Wires | Building Copper Wire | Building Copper Wire-THHN-6 AWG-Cut Reel-Black-Copper-Stranded-PVC-Nylon-600V-90°C | Type | THHN | Conductor Size | 6 AWG | Length | Cut Reel | Color | Black | Conductor Material | Copper | Solid/Stranded | Stranded | Insulation Material | PVC | Jacket Material | Nylon | Voltage (Volts) | 600V | Temp. Rating | 90°C
SAN010401122825 | Wire & Cable | Wires | Building Copper Wire | Building Copper Wire-THHN-6 AWG-Cut Reel-Red-Copper-Stranded-PVC-Nylon-600V-90°C | Type | THHN | Conductor Size | 6 AWG | Length | Cut Reel | Color | Red | Conductor Material | Copper | Solid/Stranded | Stranded | Insulation Material | PVC | Jacket Material | Nylon | Voltage (Volts) | 600V | Temp. Rating | 90°C
SAN010401122958 | Wire & Cable | Wires | Building Copper Wire | Building Copper Wire-THHN-4 AWG-Cut Reel-Blue-Copper-Stranded-PVC-Nylon-600V-90°C | Type | THHN | Conductor Size | 4 AWG | Length | Cut Reel | Color | Blue | Conductor Material | Copper | Solid/Stranded | Stranded | Insulation Material | PVC | Jacket Material | Nylon | Voltage (Volts) | 600V | Temp. Rating | 90°C
SAN010401137949 | Wire & Cable | Wires | Building Copper Wire | Building Copper Wire-XHHW-2-750 MCM-1000ft-Black-Copper-Stranded-XLP-PVC-600V-90°C | Type | XHHW-2 | Conductor Size | 750 MCM | Length | 1000ft | Color | Black | Conductor Material | Copper | Solid/Stranded | Stranded | Insulation Material | XLP | Jacket Material | PVC | Voltage (Volts) | 600V | Temp. Rating | 90°C
SAN010401158109 | Wire & Cable | Wires | Building Copper Wire | Building Copper Wire-XHHW-2-12 AWG-2500ft-White-Copper-Stranded-XLP-PVC-600V-90°C | Type | XHHW-2 | Conductor Size | 12 AWG | Length | 2500ft | Color | White | Conductor Material | Copper | Solid/Stranded | Stranded | Insulation Material | XLP | Jacket Material | PVC | Voltage (Volts) | 600V | Temp. Rating | 90°C
SAN010401158184 | Wire & Cable | Wires | Building Copper Wire | Building Copper Wire-XHHW-2-10 AWG-500ft-Red-Copper-Stranded-XLP-PVC-600V-90°C | Type | XHHW-2 | Conductor Size | 10 AWG | Length | 500ft | Color | Red | Conductor Material | Copper | Solid/Stranded | Stranded | Insulation Material | XLP | Jacket Material | PVC | Voltage (Volts) | 600V | Temp. Rating | 90°C
SAN010401158240 | Wire & Cable | Wires | Building Copper Wire | Building Copper Wire-XHHW-2-10 AWG-2500ft-Blue-Copper-Stranded-XLP-PVC-600V-90°C | Type | XHHW-2 | Conductor Size | 10 AWG | Length | 2500ft | Color | Blue | Conductor Material | Copper | Solid/Stranded | Stranded | Insulation Material | XLP | Jacket Material | PVC | Voltage (Volts) | 600V | Temp. Rating | 90°C
SAN010401158381 | Wire & Cable | Wires | Building Copper Wire | Building Copper Wire-XHHW-2-8 AWG-5000ft-Black-Copper-Stranded-XLP-PVC-600V-90°C | Type | XHHW-2 | Conductor Size | 8 AWG | Length | 5000ft | Color | Black | Conductor Material | Copper | Solid/Stranded | Stranded | Insulation Material | XLP | Jacket Material | PVC | Voltage (Volts) | 600V | Temp. Rating | 90°C
SAN010401158398 | Wire & Cable | Wires | Building Copper Wire | Building Copper Wire-XHHW-2-8 AWG-Cut Reel-Yellow-Copper-Stranded-XLP-PVC-600V-90°C | Type | XHHW-2 | Conductor Size | 8 AWG | Length | Cut Reel | Color | Yellow | Conductor Material | Copper | Solid/Stranded | Stranded | Insulation Material | XLP | Jacket Material | PVC | Voltage (Volts) | 600V | Temp. Rating | 90°C
SAN010401158789 | Wire & Cable | Wires | Building Copper Wire | Building Copper Wire-XLP USE-2 AWG-Cut Reel-Red-Copper-Stranded-XLPE-Null-600V-90°C | Type | XLP USE | Conductor Size | 2 AWG | Length | Cut Reel | Color | Red | Conductor Material | Copper | Solid/Stranded | Stranded | Insulation Material | XLPE | Jacket Material | Null | Voltage (Volts) | 600V | Temp. Rating | 90°C
SAN010401158791 | Wire & Cable | Wires | Building Copper Wire | Building Copper Wire-XLP USE-2 AWG-Cut Reel-White-Copper-Stranded-XLPE-Null-600V-90°C | Type | XLP USE | Conductor Size | 2 AWG | Length | Cut Reel | Color | White | Conductor Material | Copper | Solid/Stranded | Stranded | Insulation Material | XLPE | Jacket Material | Null | Voltage (Volts) | 600V | Temp. Rating | 90°C
SAN010401178784 | Wire & Cable | Wires | Building Copper Wire | Building Copper Wire-XHHW-2-250 MCM-Cut Reel-Brown-Copper-Stranded-XLP-PVC-600V-90°C | Type | XHHW-2 | Conductor Size | 250 MCM | Length | Cut Reel | Color | Brown | Conductor Material | Copper | Solid/Stranded | Stranded | Insulation Material | XLP | Jacket Material | PVC | Voltage (Volts) | 600V | Temp. Rating | 90°C
SAN010401184122 | Wire & Cable | Wires | Building Copper Wire | Building Copper Wire-THHN-1 AWG-Cut Reel-Blue-Copper-Stranded-PVC-Nylon-600V-90°C | Type | THHN | Conductor Size | 1 AWG | Length | Cut Reel | Color | Blue | Conductor Material | Copper | Solid/Stranded | Stranded | Insulation Material | PVC | Jacket Material | Nylon | Voltage (Volts) | 600V | Temp. Rating | 90°C
SAN010401184175 | Wire & Cable | Wires | Building Copper Wire | Building Copper Wire-THHN-1/0 AWG-500ft-Black-Copper-Stranded-PVC-Nylon-600V-90°C | Type | THHN | Conductor Size | 1/0 AWG | Length | 500ft | Color | Black | Conductor Material | Copper | Solid/Stranded | Stranded | Insulation Material | PVC | Jacket Material | Nylon | Voltage (Volts) | 600V | Temp. Rating | 90°C
SAN010401204509 | Wire & Cable | Wires | Building Copper Wire | Building Copper Wire-THHN-500 MCM-Cut Reel-Red-Copper-Stranded-PVC-Nylon-600V-90°C | Type | THHN | Conductor Size | 500 MCM | Length | Cut Reel | Color | Red | Conductor Material | Copper | Solid/Stranded | Stranded | Insulation Material | PVC | Jacket Material | Nylon | Voltage (Volts) | 600V | Temp. Rating | 90°C
SAN010401239928 | Wire & Cable | Wires | Aluminum Wire | Aluminum Wire-XHHW-2-300 MCM-Cut Reel-Black-Aluminum-Stranded-XLP-PVC-600V-90°C | Type | XHHW-2 | Conductor Size | 300 MCM | Length | Cut Reel | Color | Black | Conductor Material | Aluminum | Solid/Stranded | Stranded | Insulation Material | XLP | Jacket Material | PVC | Voltage (Volts) | 600V | Temp. Rating | 90°C
SAN010401239930 | Wire & Cable | Wires | Aluminum Wire | Aluminum Wire-XHHW-2-300 MCM-Cut Reel-Blue-Aluminum-Stranded-XLPE-Nylon-1000V-90°C | Type | XHHW-2 | Conductor Size | 300 MCM | Length | Cut Reel | Color | Blue | Conductor Material | Aluminum | Solid/Stranded | Stranded | Insulation Material | XLPE | Jacket Material | Nylon | Voltage (Volts) | 1000V | Temp. Rating | 90°C
SAN010401239932 | Wire & Cable | Wires | Aluminum Wire | Aluminum Wire-XHHW-2-300 MCM-Cut Reel-Brown-Aluminum-Stranded-XLPE-Nylon-1000V-90°C | Type | XHHW-2 | Conductor Size | 300 MCM | Length | Cut Reel | Color | Brown | Conductor Material | Aluminum | Solid/Stranded | Stranded | Insulation Material | XLPE | Jacket Material | Nylon | Voltage (Volts) | 1000V | Temp. Rating | 90°C
SAN010401245275 | Wire & Cable | Wires | Aluminum Wire | Aluminum Wire-THHN-1/0 AWG-Cut Reel-Gray-Aluminum-Stranded-PVC-Nylon-600V-90°C | Type | THHN | Conductor Size | 1/0 AWG | Length | Cut Reel | Color | Gray | Conductor Material | Aluminum | Solid/Stranded | Stranded | Insulation Material | PVC | Jacket Material | Nylon | Voltage (Volts) | 600V | Temp. Rating | 90°C
SAN010401245401 | Wire & Cable | Wires | Aluminum Wire | Aluminum Wire-THHN-2/0 AWG-Cut Reel-Red-Aluminum-Stranded-PVC-Nylon-600V-90°C | Type | THHN | Conductor Size | 2/0 AWG | Length | Cut Reel | Color | Red | Conductor Material | Aluminum | Solid/Stranded | Stranded | Insulation Material | PVC | Jacket Material | Nylon | Voltage (Volts) | 600V | Temp. Rating | 90°C
SAN010401261324 | Wire & Cable | Wires | Aluminum Wire | Aluminum Wire-SER-4 AWG-1000ft-Gray-Aluminum-Stranded-SER-PVC-600V-90°C | Type | SER | Conductor Size | 4 AWG | Length | 1000ft | Color | Gray | Conductor Material | Aluminum | Solid/Stranded | Stranded | Insulation Material | SER | Jacket Material | PVC | Voltage (Volts) | 600V | Temp. Rating | 90°C
SAN010401261566 | Wire & Cable | Wires | Aluminum Wire | Aluminum Wire-SEU-1 AWG-500ft-Gray-Aluminum-Stranded-SEU-PVC-600V-90°C | Type | SEU | Conductor Size | 1 AWG | Length | 500ft | Color | Gray | Conductor Material | Aluminum | Solid/Stranded | Stranded | Insulation Material | SEU | Jacket Material | PVC | Voltage (Volts) | 600V | Temp. Rating | 90°C
SAN010401280712 | Wire & Cable | Wires | Aluminum Wire | Aluminum Wire-XHHW-2-2 AWG-Cut Reel-Green-Aluminum-Stranded-XLP-PVC-600V-90°C | Type | XHHW-2 | Conductor Size | 2 AWG | Length | Cut Reel | Color | Green | Conductor Material | Aluminum | Solid/Stranded | Stranded | Insulation Material | XLP | Jacket Material | PVC | Voltage (Volts) | 600V | Temp. Rating | 90°C
SAN010401280781 | Wire & Cable | Wires | Aluminum Wire | Aluminum Wire-XHHW-2-1 AWG-1000ft-Black-Aluminum-Stranded-XLP-PVC-600V-90°C | Type | XHHW-2 | Conductor Size | 1 AWG | Length | 1000ft | Color | Black | Conductor Material | Aluminum | Solid/Stranded | Stranded | Insulation Material | XLP | Jacket Material | PVC | Voltage (Volts) | 600V | Temp. Rating | 90°C
SAN010401280838 | Wire & Cable | Wires | Aluminum Wire | Aluminum Wire-XHHW-2-1 AWG-Cut Reel-Blue-Aluminum-Stranded-XLP-PVC-600V-90°C | Type | XHHW-2 | Conductor Size | 1 AWG | Length | Cut Reel | Color | Blue | Conductor Material | Aluminum | Solid/Stranded | Stranded | Insulation Material | XLP | Jacket Material | PVC | Voltage (Volts) | 600V | Temp. Rating | 90°C
SAN010401280843 | Wire & Cable | Wires | Aluminum Wire | Aluminum Wire-XHHW-2-1 AWG-Cut Reel-Gray-Aluminum-Stranded-XLP-PVC-600V-90°C | Type | XHHW-2 | Conductor Size | 1 AWG | Length | Cut Reel | Color | Gray | Conductor Material | Aluminum | Solid/Stranded | Stranded | Insulation Material | XLP | Jacket Material | PVC | Voltage (Volts) | 600V | Temp. Rating | 90°C
SAN010401281309 | Wire & Cable | Wires | Aluminum Wire | Aluminum Wire-XLP USE-4/0 AWG-1000ft-Black-Aluminum-Stranded-XLPE-Null-600V-90°C | Type | XLP USE | Conductor Size | 4/0 AWG | Length | 1000ft | Color | Black | Conductor Material | Aluminum | Solid/Stranded | Stranded | Insulation Material | XLPE | Jacket Material | Null | Voltage (Volts) | 600V | Temp. Rating | 90°C
SAN010401281441 | Wire & Cable | Wires | Aluminum Wire | Aluminum Wire-XLP USE-250 MCM-1000ft-Black-Aluminum-Stranded-XLPE-Null-600V-90°C | Type | XLP USE | Conductor Size | 250 MCM | Length | 1000ft | Color | Black | Conductor Material | Aluminum | Solid/Stranded | Stranded | Insulation Material | XLPE | Jacket Material | Null | Voltage (Volts) | 600V | Temp. Rating | 90°C
SAN010401301093 | Wire & Cable | Wires | Aluminum Wire | Aluminum Wire-XHHW-2-400 MCM-Cut Reel-Red-Aluminum-Stranded-XLPE-Nylon-1000V-90°C | Type | XHHW-2 | Conductor Size | 400 MCM | Length | Cut Reel | Color | Red | Conductor Material | Aluminum | Solid/Stranded | Stranded | Insulation Material | XLPE | Jacket Material | Nylon | Voltage (Volts) | 1000V | Temp. Rating | 90°C
SAN010401301224 | Wire & Cable | Wires | Aluminum Wire | Aluminum Wire-XHHW-2-500 MCM-Cut Reel-Black-Aluminum-Stranded-XLPE-Nylon-1000V-90°C | Type | XHHW-2 | Conductor Size | 500 MCM | Length | Cut Reel | Color | Black | Conductor Material | Aluminum | Solid/Stranded | Stranded | Insulation Material | XLPE | Jacket Material | Nylon | Voltage (Volts) | 1000V | Temp. Rating | 90°C
SAN010401301228 | Wire & Cable | Wires | Aluminum Wire | Aluminum Wire-XHHW-2-500 MCM-Cut Reel-Brown-Aluminum-Stranded-XLP-PVC-600V-90°C | Type | XHHW-2 | Conductor Size | 500 MCM | Length | Cut Reel | Color | Brown | Conductor Material | Aluminum | Solid/Stranded | Stranded | Insulation Material | XLP | Jacket Material | PVC | Voltage (Volts) | 600V | Temp. Rating | 90°C
SAN010401306699 | Wire & Cable | Wires | Aluminum Wire | Aluminum Wire-THHN-250 MCM-Cut Reel-White-Aluminum-Stranded-PVC-Nylon-600V-90°C | Type | THHN | Conductor Size | 250 MCM | Length | Cut Reel | Color | White | Conductor Material | Aluminum | Solid/Stranded | Stranded | Insulation Material | PVC | Jacket Material | Nylon | Voltage (Volts) | 600V | Temp. Rating | 90°C
SAN010401306703 | Wire & Cable | Wires | Aluminum Wire | Aluminum Wire-THHN-250 MCM-Cut Reel-Gray-Aluminum-Stranded-PVC-Nylon-600V-90°C | Type | THHN | Conductor Size | 250 MCM | Length | Cut Reel | Color | Gray | Conductor Material | Aluminum | Solid/Stranded | Stranded | Insulation Material | PVC | Jacket Material | Nylon | Voltage (Volts) | 600V | Temp. Rating | 90°C
SAN010401322085 | Wire & Cable | Wires | Aluminum Wire | Aluminum Wire-XLP USE-6 AWG-1000ft-Black-Aluminum-Stranded-XLPE-Null-600V-90°C | Type | XLP USE | Conductor Size | 6 AWG | Length | 1000ft | Color | Black | Conductor Material | Aluminum | Solid/Stranded | Stranded | Insulation Material | XLPE | Jacket Material | Null | Voltage (Volts) | 600V | Temp. Rating | 90°C
SAN010401326825 | Wire & Cable | Wires | Aluminum Wire | Aluminum Wire-THHN-750 MCM-Cut Reel-Orange-Aluminum-Stranded-PVC-Nylon-600V-90°C | Type | THHN | Conductor Size | 750 MCM | Length | Cut Reel | Color | Orange | Conductor Material | Aluminum | Solid/Stranded | Stranded | Insulation Material | PVC | Jacket Material | Nylon | Voltage (Volts) | 600V | Temp. Rating | 90°C
SAN010401326826 | Wire & Cable | Wires | Aluminum Wire | Aluminum Wire-THHN-750 MCM-Cut Reel-Yellow-Aluminum-Stranded-PVC-Nylon-600V-90°C | Type | THHN | Conductor Size | 750 MCM | Length | Cut Reel | Color | Yellow | Conductor Material | Aluminum | Solid/Stranded | Stranded | Insulation Material | PVC | Jacket Material | Nylon | Voltage (Volts) | 600V | Temp. Rating | 90°C
SAN010401341876 | Wire & Cable | Wires | Aluminum Wire | Aluminum Wire-XHHW-2-1/0 AWG-Cut Reel-Green-Aluminum-Stranded-XLP-PVC-600V-90°C | Type | XHHW-2 | Conductor Size | 1/0 AWG | Length | Cut Reel | Color | Green | Conductor Material | Aluminum | Solid/Stranded | Stranded | Insulation Material | XLP | Jacket Material | PVC | Voltage (Volts) | 600V | Temp. Rating | 90°C
SAN010401341945 | Wire & Cable | Wires | Aluminum Wire | Aluminum Wire-XHHW-2-2/0 AWG-1000ft-Black-Aluminum-Stranded-XLP-PVC-600V-90°C | Type | XHHW-2 | Conductor Size | 2/0 AWG | Length | 1000ft | Color | Black | Conductor Material | Aluminum | Solid/Stranded | Stranded | Insulation Material | XLP | Jacket Material | PVC | Voltage (Volts) | 600V | Temp. Rating | 90°C
SAN010401347472 | Wire & Cable | Wires | Aluminum Wire | Aluminum Wire-THHN-4 AWG-Cut Reel-Black-Aluminum-Stranded-PVC-Nylon-600V-90°C | Type | THHN | Conductor Size | 4 AWG | Length | Cut Reel | Color | Black | Conductor Material | Aluminum | Solid/Stranded | Stranded | Insulation Material | PVC | Jacket Material | Nylon | Voltage (Volts) | 600V | Temp. Rating | 90°C
SAN010401347477 | Wire & Cable | Wires | Aluminum Wire | Aluminum Wire-THHN-4 AWG-Cut Reel-Orange-Aluminum-Stranded-PVC-Nylon-600V-90°C | Type | THHN | Conductor Size | 4 AWG | Length | Cut Reel | Color | Orange | Conductor Material | Aluminum | Solid/Stranded | Stranded | Insulation Material | PVC | Jacket Material | Nylon | Voltage (Volts) | 600V | Temp. Rating | 90°C
SAN010401362256 | Wire & Cable | Wires | Aluminum Wire | Aluminum Wire-XHHW-2-600 MCM-Cut Reel-Black-Aluminum-Stranded-XLP-PVC-600V-90°C | Type | XHHW-2 | Conductor Size | 600 MCM | Length | Cut Reel | Color | Black | Conductor Material | Aluminum | Solid/Stranded | Stranded | Insulation Material | XLP | Jacket Material | PVC | Voltage (Volts) | 600V | Temp. Rating | 90°C
SAN010401362258 | Wire & Cable | Wires | Aluminum Wire | Aluminum Wire-XHHW-2-600 MCM-Cut Reel-Blue-Aluminum-Stranded-XLP-PVC-600V-90°C | Type | XHHW-2 | Conductor Size | 600 MCM | Length | Cut Reel | Color | Blue | Conductor Material | Aluminum | Solid/Stranded | Stranded | Insulation Material | XLP | Jacket Material | PVC | Voltage (Volts) | 600V | Temp. Rating | 90°C
SAN010401362262 | Wire & Cable | Wires | Aluminum Wire | Aluminum Wire-XHHW-2-600 MCM-Cut Reel-Yellow-Aluminum-Stranded-XLPE-Nylon-1000V-90°C | Type | XHHW-2 | Conductor Size | 600 MCM | Length | Cut Reel | Color | Yellow | Conductor Material | Aluminum | Solid/Stranded | Stranded | Insulation Material | XLPE | Jacket Material | Nylon | Voltage (Volts) | 1000V | Temp. Rating | 90°C
SAN010401362264 | Wire & Cable | Wires | Aluminum Wire | Aluminum Wire-XHHW-2-600 MCM-Cut Reel-Green-Aluminum-Stranded-XLP-PVC-600V-90°C | Type | XHHW-2 | Conductor Size | 600 MCM | Length | Cut Reel | Color | Green | Conductor Material | Aluminum | Solid/Stranded | Stranded | Insulation Material | XLP | Jacket Material | PVC | Voltage (Volts) | 600V | Temp. Rating | 90°C
SAN010401362395 | Wire & Cable | Wires | Aluminum Wire | Aluminum Wire-XHHW-2-700 MCM-Cut Reel-Gray-Aluminum-Stranded-XLP-PVC-600V-90°C | Type | XHHW-2 | Conductor Size | 700 MCM | Length | Cut Reel | Color | Gray | Conductor Material | Aluminum | Solid/Stranded | Stranded | Insulation Material | XLP | Jacket Material | PVC | Voltage (Volts) | 600V | Temp. Rating | 90°C
SAN010401367729 | Wire & Cable | Wires | Aluminum Wire | Aluminum Wire-THHN-300 MCM-Cut Reel-Red-Aluminum-Stranded-PVC-Nylon-600V-90°C | Type | THHN | Conductor Size | 300 MCM | Length | Cut Reel | Color | Red | Conductor Material | Aluminum | Solid/Stranded | Stranded | Insulation Material | PVC | Jacket Material | Nylon | Voltage (Volts) | 600V | Temp. Rating | 90°C
SAN010401367862 | Wire & Cable | Wires | Aluminum Wire | Aluminum Wire-THHN-350 MCM-Cut Reel-Blue-Aluminum-Stranded-PVC-Nylon-600V-90°C | Type | THHN | Conductor Size | 350 MCM | Length | Cut Reel | Color | Blue | Conductor Material | Aluminum | Solid/Stranded | Stranded | Insulation Material | PVC | Jacket Material | Nylon | Voltage (Volts) | 600V | Temp. Rating | 90°C
SAN010401383520 | Wire & Cable | Wires | Aluminum Wire | Aluminum Wire-SER-1/0 AWG-1000ft-Gray-Aluminum-Stranded-SER-PVC-600V-90°C | Type | SER | Conductor Size | 1/0 AWG | Length | 1000ft | Color | Gray | Conductor Material | Aluminum | Solid/Stranded | Stranded | Insulation Material | SER | Jacket Material | PVC | Voltage (Volts) | 600V | Temp. Rating | 90°C
SAN010401383894 | Wire & Cable | Wires | Aluminum Wire | Aluminum Wire-SEU-4/0 AWG-500ft-Gray-Aluminum-Stranded-SEU-PVC-600V-90°C | Type | SEU | Conductor Size | 4/0 AWG | Length | 500ft | Color | Gray | Conductor Material | Aluminum | Solid/Stranded | Stranded | Insulation Material | SEU | Jacket Material | PVC | Voltage (Volts) | 600V | Temp. Rating | 90°C
SAN010401403033 | Wire & Cable | Wires | Aluminum Wire | Aluminum Wire-XHHW-2-3/0 AWG-Cut Reel-Red-Aluminum-Stranded-XLP-PVC-600V-90°C | Type | XHHW-2 | Conductor Size | 3/0 AWG | Length | Cut Reel | Color | Red | Conductor Material | Aluminum | Solid/Stranded | Stranded | Insulation Material | XLP | Jacket Material | PVC | Voltage (Volts) | 600V | Temp. Rating | 90°C
SAN010401403169 | Wire & Cable | Wires | Aluminum Wire | Aluminum Wire-XHHW-2-4/0 AWG-Cut Reel-Orange-Aluminum-Stranded-XLP-PVC-600V-90°C | Type | XHHW-2 | Conductor Size | 4/0 AWG | Length | Cut Reel | Color | Orange | Conductor Material | Aluminum | Solid/Stranded | Stranded | Insulation Material | XLP | Jacket Material | PVC | Voltage (Volts) | 600V | Temp. Rating | 90°C
SAN010401403298 | Wire & Cable | Wires | Aluminum Wire | Aluminum Wire-XHHW-2-250 MCM-Cut Reel-Blue-Aluminum-Stranded-XLP-PVC-600V-90°C | Type | XHHW-2 | Conductor Size | 250 MCM | Length | Cut Reel | Color | Blue | Conductor Material | Aluminum | Solid/Stranded | Stranded | Insulation Material | XLP | Jacket Material | PVC | Voltage (Volts) | 600V | Temp. Rating | 90°C
SAN010401403299 | Wire & Cable | Wires | Aluminum Wire | Aluminum Wire-XHHW-2-250 MCM-Cut Reel-White-Aluminum-Stranded-XLPE-Nylon-1000V-90°C | Type | XHHW-2 | Conductor Size | 250 MCM | Length | Cut Reel | Color | White | Conductor Material | Aluminum | Solid/Stranded | Stranded | Insulation Material | XLPE | Jacket Material | Nylon | Voltage (Volts) | 1000V | Temp. Rating | 90°C
SAN010401408640 | Wire & Cable | Wires | Aluminum Wire | Aluminum Wire-THHN/THWN-2-1 AWG-Cut Reel-Brown-Aluminum-Stranded-THHN-Nylon-600V-90°C | Type | THHN/THWN-2 | Conductor Size | 1 AWG | Length | Cut Reel | Color | Brown | Conductor Material | Aluminum | Solid/Stranded | Stranded | Insulation Material | THHN | Jacket Material | Nylon | Voltage (Volts) | 600V | Temp. Rating | 90°C
SAN010401423420 | Wire & Cable | Wires | Aluminum Wire | Aluminum Wire-XHHW-2-750 MCM-Cut Reel-Black-Aluminum-Stranded-XLP-PVC-600V-90°C | Type | XHHW-2 | Conductor Size | 750 MCM | Length | Cut Reel | Color | Black | Conductor Material | Aluminum | Solid/Stranded | Stranded | Insulation Material | XLP | Jacket Material | PVC | Voltage (Volts) | 600V | Temp. Rating | 90°C
SAN010401423425 | Wire & Cable | Wires | Aluminum Wire | Aluminum Wire-XHHW-2-750 MCM-Cut Reel-Orange-Aluminum-Stranded-XLP-PVC-600V-90°C | Type | XHHW-2 | Conductor Size | 750 MCM | Length | Cut Reel | Color | Orange | Conductor Material | Aluminum | Solid/Stranded | Stranded | Insulation Material | XLP | Jacket Material | PVC | Voltage (Volts) | 600V | Temp. Rating | 90°C
SAN010401423426 | Wire & Cable | Wires | Aluminum Wire | Aluminum Wire-XHHW-2-750 MCM-Cut Reel-Yellow-Aluminum-Stranded-XLPE-Nylon-1000V-90°C | Type | XHHW-2 | Conductor Size | 750 MCM | Length | Cut Reel | Color | Yellow | Conductor Material | Aluminum | Solid/Stranded | Stranded | Insulation Material | XLPE | Jacket Material | Nylon | Voltage (Volts) | 1000V | Temp. Rating | 90°C
SAN010401428898 | Wire & Cable | Wires | Aluminum Wire | Aluminum Wire-THHN-400 MCM-Cut Reel-Yellow-Aluminum-Stranded-PVC-Nylon-600V-90°C | Type | THHN | Conductor Size | 400 MCM | Length | Cut Reel | Color | Yellow | Conductor Material | Aluminum | Solid/Stranded | Stranded | Insulation Material | PVC | Jacket Material | Nylon | Voltage (Volts) | 600V | Temp. Rating | 90°C
SAN010401444076 | Wire & Cable | Wires | Aluminum Wire | Aluminum Wire-XHHW-2-4 AWG-Cut Reel-Brown-Aluminum-Stranded-XLP-PVC-600V-90°C | Type | XHHW-2 | Conductor Size | 4 AWG | Length | Cut Reel | Color | Brown | Conductor Material | Aluminum | Solid/Stranded | Stranded | Insulation Material | XLP | Jacket Material | PVC | Voltage (Volts) | 600V | Temp. Rating | 90°C
SAN010401444871 | Wire & Cable | Wires | Aluminum Wire | Aluminum Wire-SER-4/0 AWG-Cut Reel-Gray-Aluminum-Stranded-SER-PVC-600V-90°C | Type | SER | Conductor Size | 4/0 AWG | Length | Cut Reel | Color | Gray | Conductor Material | Aluminum | Solid/Stranded | Stranded | Insulation Material | SER | Jacket Material | PVC | Voltage (Volts) | 600V | Temp. Rating | 90°C
SAN010401444926 | Wire & Cable | Wires | Aluminum Wire | Aluminum Wire-SER-250 MCM-500ft-Gray-Aluminum-Stranded-SER-PVC-600V-90°C | Type | SER | Conductor Size | 250 MCM | Length | 500ft | Color | Gray | Conductor Material | Aluminum | Solid/Stranded | Stranded | Insulation Material | SER | Jacket Material | PVC | Voltage (Volts) | 600V | Temp. Rating | 90°C
SAN010401445003 | Wire & Cable | Wires | Aluminum Wire | Aluminum Wire-SER-250 MCM-Cut Reel-Gray-Aluminum-Stranded-SER-PVC-600V-90°C | Type | SER | Conductor Size | 250 MCM | Length | Cut Reel | Color | Gray | Conductor Material | Aluminum | Solid/Stranded | Stranded | Insulation Material | SER | Jacket Material | PVC | Voltage (Volts) | 600V | Temp. Rating | 90°C
SAN010401448917 | Wire & Cable | Wires | Aluminum Wire | Aluminum Wire-XHHW-2-300 MCM-Cut Reel-Black-Aluminum-Stranded-XLPE-Nylon-1000V-90°C | Type | XHHW-2 | Conductor Size | 300 MCM | Length | Cut Reel | Color | Black | Conductor Material | Aluminum | Solid/Stranded | Stranded | Insulation Material | XLPE | Jacket Materials | Nylon | Voltage (Volts) | 1000V | Temp. Rating | 90°C
SAN010401448972 | Wire & Cable | Wires | Aluminum Wire | Aluminum Wire-THHN/THWN-2-500 MCM-Cut Reel-Green-Aluminum-Stranded-PVC-Nylon-600V-90°C | Type | THHN/THWN-2 | Conductor Size | 500 MCM | Length | Cut Reel | Color | Green | Conductor Material | Aluminum | Solid/Stranded | Stranded | Insulation Material | PVC | Jacket Materials | Nylon | Voltage (Volts) | 600V | Temp. Rating | 90°C
SAN010401448973 | Wire & Cable | Wires | Aluminum Wire | Aluminum Wire-THHN/THWN-2-1 AWG-Cut Reel-Yellow-Aluminum-Stranded-PVC-Null-600V-90°C | Type | THHN/THWN-2 | Conductor Size | 1 AWG | Length | Cut Reel | Color | Yellow | Conductor Material | Aluminum | Solid/Stranded | Stranded | Insulation Material | PVC | Jacket Material | Null | Voltage (Volts) | 600V | Temp. Rating | 90°C
SAN010401449433 | Wire & Cable | Wires | Non-Metallic Cable | Non-Metallic Cable-NM-B-14 AWG-1000ft-Orange-Copper-Solid-PVC-Nylon-600V-90°C | Type | NM-B | Conductor Size | 14 AWG | Length | 1000ft | Color | Orange | Conductor Material | Copper | Solid/Stranded | Solid | Insulation Material | PVC | Jacket Material | Nylon | Voltage (Volts) | 600V | Temp. Rating | 90°C
SAN010401449566 | Wire & Cable | Wires | Non-Metallic Cable | Non-Metallic Cable-NM-B-12 AWG-1000ft-Yellow-Copper-Solid-PVC-Nylon-600V-90°C | Type | NM-B | Conductor Size | 12 AWG | Length | 1000ft | Color | Yellow | Conductor Material | Copper | Solid/Stranded | Solid | Insulation Material | PVC | Jacket Material | Nylon | Voltage (Volts) | 600V | Temp. Rating | 90°C
SAN010401449621 | Wire & Cable | Wires | Non-Metallic Cable | Non-Metallic Cable-NM-B-12 AWG-Cut Reel-Yellow-Copper-Solid-PVC-Nylon-600V-90°C | Type | NM-B | Conductor Size | 12 AWG | Length | Cut Reel | Color | Yellow | Conductor Material | Copper | Solid/Stranded | Solid | Insulation Material | PVC | Jacket Material | Nylon | Voltage (Volts) | 600V | Temp. Rating | 90°C
SAN010401449675 | Wire & Cable | Wires | Non-Metallic Cable | Non-Metallic Cable-NM-B-10 AWG-500ft-Orange-Copper-Solid-PVC-Nylon-600V-90°C | Type | NM-B | Conductor Size | 10 AWG | Length | 500ft | Color | Orange | Conductor Material | Copper | Solid/Stranded | Solid | Insulation Material | PVC | Jacket Material | Nylon | Voltage (Volts) | 600V | Temp. Rating | 90°C
SAN010401453109 | Wire & Cable | Wires | Non-Metallic Cable | Non-Metallic Cable-UF-8 AWG-500ft-Gray-Copper-Solid-PVC-Nylon-600V-90°C | Type | UF | Conductor Size | 8 AWG | Length | 500ft | Color | Gray | Conductor Material | Copper | Solid/Stranded | Solid | Insulation Material | PVC | Jacket Material | Nylon | Voltage (Volts) | 600V | Temp. Rating | 90°C
SAN010401453219 | Wire & Cable | Wires | Non-Metallic Cable | Non-Metallic Cable-UF-6 AWG-125ft-Gray-Copper-Solid-PVC-Nylon-600V-90°C | Type | UF | Conductor Size | 6 AWG | Length | 125ft | Color | Gray | Conductor Material | Copper | Solid/Stranded | Solid | Insulation Material | PVC | Jacket Material | Nylon | Voltage (Volts) | 600V | Temp. Rating | 90°C
SAN010401453263 | Wire & Cable | Wires | Non-Metallic Cable | Non-Metallic Cable-UF-6 AWG-1000ft-Gray-Copper-Solid-PVC-Nylon-600V-90°C | Type | UF | Conductor Size | 6 AWG | Length | 1000ft | Color | Gray | Conductor Material | Copper | Solid/Stranded | Solid | Insulation Material | PVC | Jacket Material | Nylon | Voltage (Volts) | 600V | Temp. Rating | 90°C
SAN010401455626 | Wire & Cable | Wires | Bare Wire | Bare Wire-Solid-12 AWG-Cut Reel-Null-Bare Copper-Solid-Null-Null-600V-90°C | Type | Solid | Conductor Size | 12 AWG | Length | Cut Reel | Color | Null | Conductor Material | Bare Copper | Solid/Stranded | Solid | Insulation Material | Null | Jacket Materials | Null | Voltage (Volts) | 600V | Temp. Rating | 90°C
SAN010401455631 | Wire & Cable | Wires | Bare Wire | Bare Wire-Solid-10 AWG-1000ft-Null-Bare Copper-Solid-Null-Null-600V-90°C | Type | Solid | Conductor Size | 10 AWG | Length | 1000ft | Color | Null | Conductor Material | Bare Copper | Solid/Stranded | Solid | Insulation Material | Null | Jacket Materials | Null | Voltage (Volts) | 600V | Temp. Rating | 90°C
SAN010401455638 | Wire & Cable | Wires | Bare Wire | Bare Wire-Solid-8 AWG-Cut Reel-Null-Bare Copper-Solid-Null-Null-600V-90°C | Type | Solid | Conductor Size | 8 AWG | Length | Cut Reel | Color | Null | Conductor Material | Bare Copper | Solid/Stranded | Solid | Insulation Material | Null | Jacket Materials | Null | Voltage (Volts) | 600V | Temp. Rating | 90°C
SAN010401455642 | Wire & Cable | Wires | Bare Wire | Bare Wire-Solid-6 AWG-500ft-Null-Copper-Solid-Null-Null-Null-90°C | Type | Solid | Conductor Size | 6 AWG | Length | 500ft | Color | Null | Conductor Material | Copper | Solid/Stranded | Solid | Insulation Material | Null | Jacket Materials | Null | Voltage (Volts) | Null | Temp. Rating | 90°C
SAN010401455643 | Wire & Cable | Wires | Bare Wire | Bare Wire-Solid-6 AWG-1000ft-Null-Bare Copper-Solid-Null-Null-600V-90°C | Type | Solid | Conductor Size | 6 AWG | Length | 1000ft | Color | Null | Conductor Material | Bare Copper | Solid/Stranded | Solid | Insulation Material | Null | Jacket Materials | Null | Voltage (Volts) | 600V | Temp. Rating | 90°C
SAN010401455644 | Wire & Cable | Wires | Bare Wire | Bare Wire-Solid-6 AWG-Cut Reel-Null-Bare Copper-Solid-Null-Null-600V-90°C | Type | Solid | Conductor Size | 6 AWG | Length | Cut Reel | Color | Null | Conductor Material | Bare Copper | Solid/Stranded | Solid | Insulation Material | Null | Jacket Materials | Null | Voltage (Volts) | 600V | Temp. Rating | 90°C
SAN010401455647 | Wire & Cable | Wires | Bare Wire | Bare Wire-Solid-4 AWG-250ft-Null-Bare Copper-Solid-Null-Null-600V-90°C | Type | Solid | Conductor Size | 4 AWG | Length | 250ft | Color | Null | Conductor Material | Bare Copper | Solid/Stranded | Solid | Insulation Material | Null | Jacket Materials | Null | Voltage (Volts) | 600V | Temp. Rating | 90°C
SAN010401455650 | Wire & Cable | Wires | Bare Wire | Bare Wire-Solid-4 AWG-Cut Reel-Null-Bare Copper-Solid-Null-Null-600V-90°C | Type | Solid | Conductor Size | 4 AWG | Length | Cut Reel | Color | Null | Conductor Material | Bare Copper | Solid/Stranded | Solid | Insulation Material | Null | Jacket Materials | Null | Voltage (Volts) | 600V | Temp. Rating | 90°C
SAN010401455654 | Wire & Cable | Wires | Bare Wire | Bare Wire-Solid-2 AWG-500ft-Null-Bare Copper-Solid-Null-Null-600V-90°C | Type | Solid | Conductor Size | 2 AWG | Length | 500ft | Color | Null | Conductor Material | Bare Copper | Solid/Stranded | Solid | Insulation Material | Null | Jacket Materials | Null | Voltage (Volts) | 600V | Temp. Rating | 90°C
SAN010401455655 | Wire & Cable | Wires | Bare Wire | Bare Wire-Solid-2 AWG-1000ft-Null-Bare Copper-Solid-Null-Null-Null-90°C | Type | Solid | Conductor Size | 2 AWG | Length | 1000ft | Color | Null | Conductor Material | Bare Copper | Solid/Stranded | Solid | Insulation Material | Null | Jacket Materials | Null | Voltage (Volts) | Null | Temp. Rating | 90°C
SAN010401455781 | Wire & Cable | Wires | Bare Wire | Bare Wire-Stranded-10 AWG-1000ft-Null-Copper-Stranded-Null-Null-Null-90°C | Type | Stranded | Conductor Size | 10 AWG | Length | 1000ft | Color | Null | Conductor Material | Copper | Solid/Stranded | Stranded | Insulation Material | Null | Jacket Materials | Null | Voltage (Volts) | Null | Temp. Rating | 90°C
SAN010401455786 | Wire & Cable | Wires | Bare Wire | Bare Wire-Stranded-8 AWG-500ft-Null-Bare Copper-Stranded-Null-Null-600V-90°C | Type | Stranded | Conductor Size | 8 AWG | Length | 500ft | Color | Null | Conductor Material | Bare Copper | Solid/Stranded | Stranded | Insulation Material | Null | Jacket Materials | Null | Voltage (Volts) | 600V | Temp. Rating | 90°C
SAN010401455794 | Wire & Cable | Wires | Bare Wire | Bare Wire-Stranded-6 AWG-Cut Reel-Null-Bare Copper-Stranded-Null-Null-600V-90°C | Type | Stranded | Conductor Size | 6 AWG | Length | Cut Reel | Color | Null | Conductor Material | Bare Copper | Solid/Stranded | Stranded | Insulation Material | Null | Jacket Materials | Null | Voltage (Volts) | 600V | Temp. Rating | 90°C
SAN010401455798 | Wire & Cable | Wires | Bare Wire | Bare Wire-Stranded-4 AWG-500ft-Null-Bare Copper-Stranded-Null-Null-600V-90°C | Type | Stranded | Conductor Size | 4 AWG | Length | 500ft | Color | Null | Conductor Material | Bare Copper | Solid/Stranded | Stranded | Insulation Material | Null | Jacket Materials | Null | Voltage (Volts) | 600V | Temp. Rating | 90°C
SAN010401455799 | Wire & Cable | Wires | Bare Wire | Bare Wire-Stranded-4 AWG-1000ft-Null-Bare Copper-Stranded-Null-Null-600V-90°C | Type | Stranded | Conductor Size | 4 AWG | Length | 1000ft | Color | Null | Conductor Material | Bare Copper | Solid/Stranded | Stranded | Insulation Material | Null | Jacket Materials | Null | Voltage (Volts) | 600V | Temp. Rating | 90°C
SAN010401455800 | Wire & Cable | Wires | Bare Wire | Bare Wire-Stranded-4 AWG-Cut Reel-Null-Bare Copper-Stranded-Null-Null-600V-90°C | Type | Stranded | Conductor Size | 4 AWG | Length | Cut Reel | Color | Null | Conductor Material | Bare Copper | Solid/Stranded | Stranded | Insulation Material | Null | Jacket Materials | Null | Voltage (Volts) | 600V | Temp. Rating | 90°C
SAN010401455803 | Wire & Cable | Wires | Bare Wire | Bare Wire-Stranded-2 AWG-250ft-Null-Copper-Stranded-Null-Null-Null-90°C | Type | Stranded | Conductor Size | 2 AWG | Length | 250ft | Color | Null | Conductor Material | Copper | Solid/Stranded | Stranded | Insulation Material | Null | Jacket Materials | Null | Voltage (Volts) | Null | Temp. Rating | 90°C
SAN010401455806 | Wire & Cable | Wires | Bare Wire | Bare Wire-Stranded-2 AWG-Cut Reel-Null-Bare Copper-Stranded-Null-Null-600V-90°C | Type | Stranded | Conductor Size | 2 AWG | Length | Cut Reel | Color | Null | Conductor Material | Bare Copper | Solid/Stranded | Stranded | Insulation Material | Null | Jacket Materials | Null | Voltage (Volts) | 600V | Temp. Rating | 90°C
SAN010401455816 | Wire & Cable | Wires | Bare Wire | Bare Wire-Stranded-1/0 AWG-500ft-Null-Bare Copper-Stranded-Null-Null-600V-90°C | Type | Stranded | Conductor Size | 1/0 AWG | Length | 500ft | Color | Null | Conductor Material | Bare Copper | Solid/Stranded | Stranded | Insulation Material | Null | Jacket Materials | Null | Voltage (Volts) | 600V | Temp. Rating | 90°C
SAN010401455817 | Wire & Cable | Wires | Bare Wire | Bare Wire-Stranded-1/0 AWG-1000ft-Null-Bare Copper-Stranded-Null-Null-600V-90°C | Type | Stranded | Conductor Size | 1/0 AWG | Length | 1000ft | Color | Null | Conductor Material | Bare Copper | Solid/Stranded | Stranded | Insulation Material | Null | Jacket Materials | Null | Voltage (Volts) | 600V | Temp. Rating | 90°C
SAN010401455818 | Wire & Cable | Wires | Bare Wire | Bare Wire-Stranded-1/0 AWG-Cut Reel-Null-Bare Copper-Stranded-Null-Null-600V-90°C | Type | Stranded | Conductor Size | 1/0 AWG | Length | Cut Reel | Color | Null | Conductor Material | Bare Copper | Solid/Stranded | Stranded | Insulation Material | Null | Jacket Materials | Null | Voltage (Volts) | 600V | Temp. Rating | 90°C
SAN010401455822 | Wire & Cable | Wires | Bare Wire | Bare Wire-Stranded-2/0 AWG-500ft-Null-Bare Copper-Stranded-Null-Null-600V-90°C | Type | Stranded | Conductor Size | 2/0 AWG | Length | 500ft | Color | Null | Conductor Material | Bare Copper | Solid/Stranded | Stranded | Insulation Material | Null | Jacket Materials | Null | Voltage (Volts) | 600V | Temp. Rating | 90°C
SAN010401455823 | Wire & Cable | Wires | Bare Wire | Bare Wire-Stranded-2/0 AWG-1000ft-Null-Bare Copper-Stranded-Null-Null-600V-90°C | Type | Stranded | Conductor Size | 2/0 AWG | Length | 1000ft | Color | Null | Conductor Material | Bare Copper | Solid/Stranded | Stranded | Insulation Material | Null | Jacket Materials | Null | Voltage (Volts) | 600V | Temp. Rating | 90°C
SAN010401455824 | Wire & Cable | Wires | Bare Wire | Bare Wire-Stranded-2/0 AWG-Cut Reel-Null-Bare Copper-Stranded-Null-Null-600V-90°C | Type | Stranded | Conductor Size | 2/0 AWG | Length | Cut Reel | Color | Null | Conductor Material | Bare Copper | Solid/Stranded | Stranded | Insulation Material | Null | Jacket Materials | Null | Voltage (Volts) | 600V | Temp. Rating | 90°C
SAN010401455828 | Wire & Cable | Wires | Bare Wire | Bare Wire-Stranded-3/0 AWG-500ft-Null-Bare Copper-Stranded-Null-Null-Null-90°C | Type | Stranded | Conductor Size | 3/0 AWG | Length | 500ft | Color | Null | Conductor Material | Bare Copper | Solid/Stranded | Stranded | Insulation Material | Null | Jacket Materials | Null | Voltage (Volts) | Null | Temp. Rating | 90°C
SAN010401455829 | Wire & Cable | Wires | Bare Wire | Bare Wire-Stranded-3/0 AWG-1000ft-Null-Bare Copper-Stranded-Null-Null-600V-90°C | Type | Stranded | Conductor Size | 3/0 AWG | Length | 1000ft | Color | Null | Conductor Material | Bare Copper | Solid/Stranded | Stranded | Insulation Material | Null | Jacket Materials | Null | Voltage (Volts) | 600V | Temp. Rating | 90°C
SAN010401455834 | Wire & Cable | Wires | Bare Wire | Bare Wire-Stranded-4/0 AWG-500ft-Null-Bare Copper-Stranded-Null-Null-600V-90°C | Type | Stranded | Conductor Size | 4/0 AWG | Length | 500ft | Color | Null | Conductor Material | Bare Copper | Solid/Stranded | Stranded | Insulation Material | Null | Jacket Materials | Null | Voltage (Volts) | 600V | Temp. Rating | 90°C
SAN010401455835 | Wire & Cable | Wires | Bare Wire | Bare Wire-Stranded-4/0 AWG-1000ft-Null-Bare Copper-Stranded-Null-Null-600V-90°C | Type | Stranded | Conductor Size | 4/0 AWG | Length | 1000ft | Color | Null | Conductor Material | Bare Copper | Solid/Stranded | Stranded | Insulation Material | Null | Jacket Materials | Null | Voltage (Volts) | 600V | Temp. Rating | 90°C
SAN010401455836 | Wire & Cable | Wires | Bare Wire | Bare Wire-Stranded-4/0 AWG-Cut Reel-Null-Bare Copper-Stranded-Null-Null-600V-90°C | Type | Stranded | Conductor Size | 4/0 AWG | Length | Cut Reel | Color | Null | Conductor Material | Bare Copper | Solid/Stranded | Stranded | Insulation Material | Null | Jacket Materials | Null | Voltage (Volts) | 600V | Temp. Rating | 90°C
SAN010401455841 | Wire & Cable | Wires | Bare Wire | Bare Wire-Stranded-250 MCM-1000ft-Null-Bare Copper-Stranded-Null-Null-600V-90°C | Type | Stranded | Conductor Size | 250 MCM | Length | 1000ft | Color | Null | Conductor Material | Bare Copper | Solid/Stranded | Stranded | Insulation Material | Null | Jacket Materials | Null | Voltage (Volts) | 600V | Temp. Rating | 90°C
SAN010401455842 | Wire & Cable | Wires | Bare Wire | Bare Wire-Stranded-250 MCM-Cut Reel-Null-Bare Copper-Stranded-Null-Null-600V-90°C | Type | Stranded | Conductor Size | 250 MCM | Length | Cut Reel | Color | Null | Conductor Material | Bare Copper | Solid/Stranded | Stranded | Insulation Material | Null | Jacket Materials | Null | Voltage (Volts) | 600V | Temp. Rating | 90°C
SAN010401455864 | Wire & Cable | Wires | Bare Wire | Bare Wire-Stranded-500 MCM-500ft-Null-Bare Copper-Stranded-Null-Null-600V-90°C | Type | Stranded | Conductor Size | 500 MCM | Length | 500ft | Color | Null | Conductor Material | Bare Copper | Solid/Stranded | Stranded | Insulation Material | Null | Jacket Materials | Null | Voltage (Volts) | 600V | Temp. Rating | 90°C
SAN010401455866 | Wire & Cable | Wires | Bare Wire | Bare Wire-Stranded-500 MCM-Cut Reel-Null-Bare Copper-Stranded-Null-Null-600V-90°C | Type | Stranded | Conductor Size | 500 MCM | Length | Cut Reel | Color | Null | Conductor Material | Bare Copper | Solid/Stranded | Stranded | Insulation Material | Null | Jacket Materials | Null | Voltage (Volts) | 600V | Temp. Rating | 90°C
SAN010401456499 | Wire & Cable | Wires | Bare Wire | Bare Wire-Solid-12 AWG-1250ft-Null-Bare Copper-Solid-Null-Null-600V-90°C | Type | Solid | Conductor Size | 12 AWG | Length | 1250ft | Color | Null | Conductor Material | Bare Copper | Solid/Stranded | Solid | Insulation Material | Null | Jacket Materials | Null | Voltage (Volts) | 600V | Temp. Rating | 90°C
SAN010401456500 | Wire & Cable | Wires | Bare Wire | Bare Wire-Solid-6 AWG-2500ft-Null-Bare Copper-Solid-Null-Null-600V-90°C | Type | Solid | Conductor Size | 6 AWG | Length | 2500ft | Color | Null | Conductor Material | Bare Copper | Solid/Stranded | Solid | Insulation Material | Null | Jacket Materials | Null | Voltage (Volts) | 600V | Temp. Rating | 90°C
SAN010401456501 | Wire & Cable | Wires | Bare Wire | Bare Wire-Solid-6 AWG-5000ft-Null-Bare Copper-Solid-Null-Null-600V-90°C | Type | Solid | Conductor Size | 6 AWG | Length | 5000ft | Color | Null | Conductor Material | Bare Copper | Solid/Stranded | Solid | Insulation Material | Null | Jacket Materials | Null | Voltage (Volts) | 600V | Temp. Rating | 90°C
SAN010401456502 | Wire & Cable | Wires | Bare Wire | Bare Wire-Solid-14 AWG-2000ft-Null-Bare Copper-Solid-Null-Null-600V-90°C | Type | Solid | Conductor Size | 14 AWG | Length | 2000ft | Color | Null | Conductor Material | Bare Copper | Solid/Stranded | Solid | Insulation Material | Null | Jacket Materials | Null | Voltage (Volts) | 600V | Temp. Rating | 90°C
SAN010401456503 | Wire & Cable | Wires | Bare Wire | Bare Wire-Stranded-2 AWG-125ft-Null-Bare Copper-Stranded-Null-Null-600V-90°C | Type | Stranded | Conductor Size | 2 AWG | Length | 125ft | Color | Null | Conductor Material | Bare Copper | Solid/Stranded | Stranded | Insulation Material | Null | Jacket Materials | Null | Voltage (Volts) | 600V | Temp. Rating | 90°C
SAN010401456504 | Wire & Cable | Wires | Bare Wire | Bare Wire-Stranded-6 AWG-315ft-Null-Bare Copper-Stranded-Null-Null-600V-90°C | Type | Stranded | Conductor Size | 6 AWG | Length | 315ft | Color | Null | Conductor Material | Bare Copper | Solid/Stranded | Stranded | Insulation Material | Null | Jacket Materials | Null | Voltage (Volts) | 600V | Temp. Rating | 90°C
SAN010401456505 | Wire & Cable | Wires | Bare Wire | Bare Wire-Stranded-2 AWG-24in-Null-Copper-Stranded-Null-Null-Null-90°C | Type | Stranded | Conductor Size | 2 AWG | Length | 24in | Color | Null | Conductor Material | Copper | Solid/Stranded | Stranded | Insulation Material | Null | Jacket Materials | Null | Voltage (Volts) | Null | Temp. Rating | 90°C
SAN010401456506 | Wire & Cable | Wires | Bare Wire | Bare Wire-Stranded-2 AWG-25ft-Null-Bare Copper-Stranded-Null-Null-600V-90°C | Type | Stranded | Conductor Size | 2 AWG | Length | 25ft | Color | Null | Conductor Material | Bare Copper | Solid/Stranded | Stranded | Insulation Material | Null | Jacket Materials | Null | Voltage (Volts) | 600V | Temp. Rating | 90°C
SAN010401456507 | Wire & Cable | Wires | Bare Wire | Bare Wire-Solid-2 AWG-125ft-Null-Bare Copper-Solid-Null-Null-600V-90°C | Type | Solid | Conductor Size | 2 AWG | Length | 125ft | Color | Null | Conductor Material | Bare Copper | Solid/Stranded | Solid | Insulation Material | Null | Jacket Materials | Null | Voltage (Volts) | 600V | Temp. Rating | 90°C
SAN010401456508 | Wire & Cable | Wires | Bare Wire | Bare Wire-Solid-10 AWG-800ft-Null-Bare Copper-Solid-Null-Null-600V-90°C | Type | Solid | Conductor Size | 10 AWG | Length | 800ft | Color | Null | Conductor Material | Bare Copper | Solid/Stranded | Solid | Insulation Material | Null | Jacket Materials | Null | Voltage (Volts) | 600V | Temp. Rating | 90°C
SAN010401456509 | Wire & Cable | Wires | Bare Wire | Bare Wire-Solid-6 AWG-315ft-Null-Bare Copper-Solid-Null-Null-600V-90°C | Type | Solid | Conductor Size | 6 AWG | Length | 315ft | Color | Null | Conductor Material | Bare Copper | Solid/Stranded | Solid | Insulation Material | Null | Jacket Materials | Null | Voltage (Volts) | 600V | Temp. Rating | 90°C
SAN010401456510 | Wire & Cable | Wires | Bare Wire | Bare Wire-Solid-12 AWG-2500ft-Null-Bare Copper-Solid-Null-Null-600V-90°C | Type | Solid | Conductor Size | 12 AWG | Length | 2500ft | Color | Null | Conductor Material | Bare Copper | Solid/Stranded | Solid | Insulation Material | Null | Jacket Materials | Null | Voltage (Volts) | 600V | Temp. Rating | 90°C
SAN010401456511 | Wire & Cable | Wires | Bare Wire | Bare Wire-Solid-4 AWG-200ft-Null-Bare Copper-Solid-Null-Null-600V-90°C | Type | Solid | Conductor Size | 4 AWG | Length | 200ft | Color | Null | Conductor Material | Bare Copper | Solid/Stranded | Solid | Insulation Material | Null | Jacket Materials | Null | Voltage (Volts) | 600V | Temp. Rating | 90°C
SAN010401456528 | Wire & Cable | Wires | Bare Wire | Bare Wire-Solid-4 AWG-350ft-Null-Copper-Solid-Null-Null-Null-90°C | Type | Solid | Conductor Size | 4 AWG | Length | 350ft | Color | Null | Conductor Material | Copper | Solid/Stranded | Solid | Insulation Material | Null | Jacket Materials | Null | Voltage (Volts) | Null | Temp. Rating | 90°C
SAN010401456924 | Wire & Cable | Wires | Steel Armored Wire | Steel Armored Wire-MC Cable-12 AWG-250ft-Black/Red/White-Copper-Stranded-Null-Null-600V-90°C-Steel | Type | MC Cable | Conductor Size | 12 AWG | Length | 250ft | Color | Black/Red/White | Conductor Material | Copper | Solid/Stranded | Stranded | Insulation Material | Null | Jacket Materials | Null | Voltage (Volts) | 600V | Temp. Rating | 90°C | Armor | Steel
SAN010401456927 | Wire & Cable | Wires | Steel Armored Wire | Steel Armored Wire-MC Cable-12 AWG-250ft-Black/Red/Blue/White-Copper-Solid-THHN-Null-600V-90°C-Steel | Type | MC Cable | Conductor Size | 12 AWG | Length | 250ft | Color | Black/Red/Blue/White | Conductor Material | Copper | Solid/Stranded | Solid | Insulation Material | THHN | Jacket Materials | Null | Voltage (Volts) | 600V | Temp. Rating | 90°C | Armor | Steel
SAN010401456928 | Wire & Cable | Wires | Steel Armored Wire | Steel Armored Wire-MC Cable-12 AWG-250ft-Brown/Gray-Copper-Stranded-Null-Null-600V-90°C-Steel | Type | MC Cable | Conductor Size | 12 AWG | Length | 250ft | Color | Brown/Gray | Conductor Material | Copper | Solid/Stranded | Stranded | Insulation Material | Null | Jacket Materials | Null | Voltage (Volts) | 600V | Temp. Rating | 90°C | Armor | Steel
SAN010401456930 | Wire & Cable | Wires | Steel Armored Wire | Steel Armored Wire-MC Cable-12 AWG-250ft-Yellow/Gray-Copper-Solid-PVC-Nylon-600V-90°C-Steel | Type | MC Cable | Conductor Size | 12 AWG | Length | 250ft | Color | Yellow/Gray | Conductor Material | Copper | Solid/Stranded | Solid | Insulation Material | PVC | Jacket Materials | Nylon | Voltage (Volts) | 600V | Temp. Rating | 90°C | Armor | Steel
SAN010401471239 | Wire & Cable | Wires | Steel Armored Wire | Steel Armored Wire-MC Cable-12 and 16 AWG-1000ft-Black/Green/Gray/Purple/White-Copper-Solid-PVC-Null-600V-90°C-Steel | Type | MC Cable | Conductor Size | 12 and 16 AWG | Length | 1000ft | Color | Black/Green/Gray/Purple/White | Conductor Material | Copper | Solid/Stranded | Solid | Insulation Material | PVC | Jacket Materials | Null | Voltage (Volts) | 600V | Temp. Rating | 90°C | Armor | Steel
SAN010401471593 | Wire & Cable | Wires | Aluminum Armored Wire | Aluminum Armored Wire-MC Cable-14 AWG-250ft-Black/White-Copper-Solid-PVC-Nylon-600V-90°C-Aluminum | Type | MC Cable | Conductor Size | 14 AWG | Length | 250ft | Color | Black/White | Conductor Material | Copper | Solid/Stranded | Solid | Insulation Material | PVC | Jacket Materials | Nylon | Voltage (Volts) | 600V | Temp. Rating | 90°C | Armor | Aluminum
SAN010401471599 | Wire & Cable | Wires | Aluminum Armored Wire | Aluminum Armored Wire-MC Cable-14 AWG-250ft-Black/Red/Blue/White-Copper-Solid-PVC-Nylon-600V-90°C-Aluminum | Type | MC Cable | Conductor Size | 14 AWG | Length | 250ft | Color | Black/Red/Blue/White | Conductor Material | Copper | Solid/Stranded | Solid | Insulation Material | PVC | Jacket Materials | Nylon | Voltage (Volts) | 600V | Temp. Rating | 90°C | Armor | Aluminum
SAN010401471691 | Wire & Cable | Wires | Aluminum Armored Wire | Aluminum Armored Wire-MC Cable-12 AWG-250ft-Black/White-Copper-Solid-Null-Null-600V-90°C-Aluminum | Type | MC Cable | Conductor Size | 12 AWG | Length | 250ft | Color | Black/White | Conductor Material | Copper | Solid/Stranded | Solid | Insulation Material | Null | Jacket Materials | Null | Voltage (Volts) | 600V | Temp. Rating | 90°C | Armor | Aluminum
SAN010401471693 | Wire & Cable | Wires | Aluminum Armored Wire | Aluminum Armored Wire-MC Cable-12 AWG-250ft-Blue/White-Copper-Solid-Null-Null-600V-90°C-Aluminum | Type | MC Cable | Conductor Size | 12 AWG | Length | 250ft | Color | Blue/White | Conductor Material | Copper | Solid/Stranded | Solid | Insulation Material | Null | Jacket Materials | Null | Voltage (Volts) | 600V | Temp. Rating | 90°C | Armor | Aluminum
SAN010401471694 | Wire & Cable | Wires | Aluminum Armored Wire | Aluminum Armored Wire-MC Cable-12 AWG-250ft-Black/Red/White-Copper-Solid-PVC-Nylon-600V-90°C-Aluminum | Type | MC Cable | Conductor Size | 12 AWG | Length | 250ft | Color | Black/Red/White | Conductor Material | Copper | Solid/Stranded | Solid | Insulation Material | PVC | Jacket Materials | Nylon | Voltage (Volts) | 600V | Temp. Rating | 90°C | Armor | Aluminum
SAN010401471698 | Wire & Cable | Wires | Aluminum Armored Wire | Aluminum Armored Wire-MC Cable-12 AWG-250ft-Brown/Gray-Copper-Solid-THHN-Null-600V-90°C-Aluminum | Type | MC Cable | Conductor Size | 12 AWG | Length | 250ft | Color | Brown/Gray | Conductor Material | Copper | Solid/Stranded | Solid | Insulation Material | THHN | Jacket Materials | Null | Voltage (Volts) | 600V | Temp. Rating | 90°C | Armor | Aluminum
SAN010401471719 | Wire & Cable | Wires | Aluminum Armored Wire | Aluminum Armored Wire-MC Cable-12 AWG-1000ft-Black/White-Copper-Solid-Null-Null-600V-90°C-Aluminum | Type | MC Cable | Conductor Size | 12 AWG | Length | 1000ft | Color | Black/White | Conductor Material | Copper | Solid/Stranded | Solid | Insulation Material | Null | Jacket Materials | Null | Voltage (Volts) | 600V | Temp. Rating | 90°C | Armor | Aluminum
SAN010401471720 | Wire & Cable | Wires | Aluminum Armored Wire | Aluminum Armored Wire-MC Cable-12 AWG-1000ft-Red/White-Copper-Solid-PVC-Nylon-600V-90°C-Aluminum | Type | MC Cable | Conductor Size | 12 AWG | Length | 1000ft | Color | Red/White | Conductor Material | Copper | Solid/Stranded | Solid | Insulation Material | PVC | Jacket Materials | Nylon | Voltage (Volts) | 600V | Temp. Rating | 90°C | Armor | Aluminum
SAN010401471721 | Wire & Cable | Wires | Aluminum Armored Wire | Aluminum Armored Wire-MC Cable-12 AWG-1000ft-Blue/White-Copper-Stranded-PVC-Nylon-600V-90°C-Aluminum | Type | MC Cable | Conductor Size | 12 AWG | Length | 1000ft | Color | Blue/White | Conductor Material | Copper | Solid/Stranded | Stranded | Insulation Material | PVC | Jacket Materials | Nylon | Voltage (Volts) | 600V | Temp. Rating | 90°C | Armor | Aluminum
SAN010401471722 | Wire & Cable | Wires | Aluminum Armored Wire | Aluminum Armored Wire-MC Cable-12 AWG-1000ft-Black/Red/White-Copper-Solid-PVC-Nylon-600V-90°C-Aluminum | Type | MC Cable | Conductor Size | 12 AWG | Length | 1000ft | Color | Black/Red/White | Conductor Material | Copper | Solid/Stranded | Solid | Insulation Material | PVC | Jacket Materials | Nylon | Voltage (Volts) | 600V | Temp. Rating | 90°C | Armor | Aluminum
SAN010401471726 | Wire & Cable | Wires | Aluminum Armored Wire | Aluminum Armored Wire-MC Cable-12 AWG-1000ft-Brown/Gray-Copper-Stranded-PVC-Nylon-600V-90°C-Aluminum | Type | MC Cable | Conductor Size | 12 AWG | Length | 1000ft | Color | Brown/Gray | Conductor Material | Copper | Solid/Stranded | Stranded | Insulation Material | PVC | Jacket Materials | Nylon | Voltage (Volts) | 600V | Temp. Rating | 90°C | Armor | Aluminum
SAN010401471728 | Wire & Cable | Wires | Aluminum Armored Wire | Aluminum Armored Wire-MC Cable-12 AWG-1000ft-Yellow/Gray-Copper-Solid-PVC-Null-600V-90°C-Aluminum | Type | MC Cable | Conductor Size | 12 AWG | Length | 1000ft | Color | Yellow/Gray | Conductor Material | Copper | Solid/Stranded | Solid | Insulation Material | PVC | Jacket Materials | Null | Voltage (Volts) | 600V | Temp. Rating | 90°C | Armor | Aluminum
SAN010401471729 | Wire & Cable | Wires | Aluminum Armored Wire | Aluminum Armored Wire-MC Cable-12 AWG-1000ft-Brown/Orange/Gray-Copper-Solid-XLP-Null-600V-90°C-Aluminum | Type | MC Cable | Conductor Size | 12 AWG | Length | 1000ft | Color | Brown/Orange/Gray | Conductor Material | Copper | Solid/Stranded | Solid | Insulation Material | XLP | Jacket Materials | Null | Voltage (Volts) | 600V | Temp. Rating | 90°C | Armor | Aluminum
SAN010401471791 | Wire & Cable | Wires | Aluminum Armored Wire | Aluminum Armored Wire-MC Cable-10 AWG-250ft-Blue/White-Copper-Solid-PVC-Nylon-600V-90°C-Aluminum | Type | MC Cable | Conductor Size | 10 AWG | Length | 250ft | Color | Blue/White | Conductor Material | Copper | Solid/Stranded | Solid | Insulation Material | PVC | Jacket Materials | Nylon | Voltage (Volts) | 600V | Temp. Rating | 90°C | Armor | Aluminum
SAN010401471792 | Wire & Cable | Wires | Aluminum Armored Wire | Aluminum Armored Wire-MC Cable-10 AWG-250ft-Black/Red/White-Copper-Solid-PVC-Nylon-600V-90°C-Aluminum | Type | MC Cable | Conductor Size | 10 AWG | Length | 250ft | Color | Black/Red/White | Conductor Material | Copper | Solid/Stranded | Solid | Insulation Material | PVC | Jacket Materials | Nylon | Voltage (Volts) | 600V | Temp. Rating | 90°C | Armor | Aluminum
SAN010401471796 | Wire & Cable | Wires | Aluminum Armored Wire | Aluminum Armored Wire-MC Cable-10 AWG-250ft-Brown/Gray-Copper-Solid-PVC-Nylon-600V-90°C-Aluminum | Type | MC Cable | Conductor Size | 10 AWG | Length | 250ft | Color | Brown/Gray | Conductor Material | Copper | Solid/Stranded | Solid | Insulation Material | PVC | Jacket Materials | Nylon | Voltage (Volts) | 600V | Temp. Rating | 90°C | Armor | Aluminum
SAN010401471797 | Wire & Cable | Wires | Aluminum Armored Wire | Aluminum Armored Wire-MC Cable-10 AWG-250ft-Orange/Gray-Copper-Solid-PVC-Nylon-600V-90°C-Aluminum | Type | MC Cable | Conductor Size | 10 AWG | Length | 250ft | Color | Orange/Gray | Conductor Material | Copper | Solid/Stranded | Solid | Insulation Material | PVC | Jacket Materials | Nylon | Voltage (Volts) | 600V | Temp. Rating | 90°C | Armor | Aluminum
SAN010401471820 | Wire & Cable | Wires | Aluminum Armored Wire | Aluminum Armored Wire-MC Cable-10 AWG-1000ft-Black/Red/White-Copper-Stranded-Nylon-Null-120/600V-90°C-Aluminum | Type | MC Cable | Conductor Size | 10 AWG | Length | 1000ft | Color | Black/Red/White | Conductor Material | Copper | Solid/Stranded | Stranded | Insulation Material | Nylon | Jacket Materials | Null | Voltage (Volts) | 120/600V | Temp. Rating | 90°C | Armor | Aluminum
SAN010401471824 | Wire & Cable | Wires | Aluminum Armored Wire | Aluminum Armored Wire-MC Cable-10 AWG-1000ft-Brown/Gray-Copper-Solid-XLP-Null-600V-90°C-Aluminum | Type | MC Cable | Conductor Size | 10 AWG | Length | 1000ft | Color | Brown/Gray | Conductor Material | Copper | Solid/Stranded | Solid | Insulation Material | XLP | Jacket Materials | Null | Voltage (Volts) | 600V | Temp. Rating | 90°C | Armor | Aluminum
SAN010401471825 | Wire & Cable | Wires | Aluminum Armored Wire | Aluminum Armored Wire-MC Cable-10 AWG-1000ft-Orange/Gray-Copper-Solid-PVC-Nylon-600V-90°C-Aluminum | Type | MC Cable | Conductor Size | 10 AWG | Length | 1000ft | Color | Orange/Gray | Conductor Material | Copper | Solid/Stranded | Solid | Insulation Material | PVC | Jacket Materials | Nylon | Voltage (Volts) | 600V | Temp. Rating | 90°C | Armor | Aluminum
SAN010401471826 | Wire & Cable | Wires | Aluminum Armored Wire | Aluminum Armored Wire-MC Cable-10 AWG-1000ft-Yellow/Gray-Copper-Solid-PVC-Nylon-600V-90°C-Aluminum | Type | MC Cable | Conductor Size | 10 AWG | Length | 1000ft | Color | Yellow/Gray | Conductor Material | Copper | Solid/Stranded | Solid | Insulation Material | PVC | Jacket Materials | Nylon | Voltage (Volts) | 600V | Temp. Rating | 90°C | Armor | Aluminum
SAN010401471827 | Wire & Cable | Wires | Aluminum Armored Wire | Aluminum Armored Wire-MC Cable-10 AWG-1000ft-Brown/Orange/Gray-Copper-Solid-PVC-Nylon-600V-90°C-Aluminum | Type | MC Cable | Conductor Size | 10 AWG | Length | 1000ft | Color | Brown/Orange/Gray | Conductor Material | Copper | Solid/Stranded | Solid | Insulation Material | PVC | Jacket Materials | Nylon | Voltage (Volts) | 600V | Temp. Rating | 90°C | Armor | Aluminum
SAN010401471837 | Wire & Cable | Wires | Aluminum Armored Wire | Aluminum Armored Wire-MC Cable-10 AWG-Cut Reel-Black/Red/Blue/White-Copper-Stranded-Null-Null-600V-90°C-Aluminum | Type | MC Cable | Conductor Size | 10 AWG | Length | Cut Reel | Color | Black/Red/Blue/White | Conductor Material | Copper | Solid/Stranded | Stranded | Insulation Material | Null | Jacket Materials | Null | Voltage (Volts) | 600V | Temp. Rating | 90°C | Armor | Aluminum
SAN010401471904 | Wire & Cable | Wires | Aluminum Armored Wire | Aluminum Armored Wire-MC Cable-8 AWG-500ft-Black/Red/White-Copper-Stranded-PVC-Nylon-600V-90°C-Aluminum | Type | MC Cable | Conductor Size | 8 AWG | Length | 500ft | Color | Black/Red/White | Conductor Material | Copper | Solid/Stranded | Stranded | Insulation Material | PVC | Jacket Materials | Nylon | Voltage (Volts) | 600V | Temp. Rating | 90°C | Armor | Aluminum
SAN010401471917 | Wire & Cable | Wires | Aluminum Armored Wire | Aluminum Armored Wire-MC Cable-8 AWG-1000ft-Blue/White-Copper-Solid-PVC-Nylon-600V-90°C-Aluminum | Type | MC Cable | Conductor Size | 8 AWG | Length | 1000ft | Color | Blue/White | Conductor Material | Copper | Solid/Stranded | Solid | Insulation Material | PVC | Jacket Materials | Nylon | Voltage (Volts) | 600V | Temp. Rating | 90°C | Armor | Aluminum
SAN010401471918 | Wire & Cable | Wires | Aluminum Armored Wire | Aluminum Armored Wire-MC Cable-8 AWG-1000ft-Black/Red/White-Copper-Solid-PVC-Nylon-600V-90°C-Aluminum | Type | MC Cable | Conductor Size | 8 AWG | Length | 1000ft | Color | Black/Red/White | Conductor Material | Copper | Solid/Stranded | Solid | Insulation Material | PVC | Jacket Materials | Nylon | Voltage (Volts) | 600V | Temp. Rating | 90°C | Armor | Aluminum
SAN010401471935 | Wire & Cable | Wires | Aluminum Armored Wire | Aluminum Armored Wire-MC Cable-8 AWG-Cut Reel-Black/Red/Blue/White-Copper-Solid-Null-Null-600V-90°C-Aluminum | Type | MC Cable | Conductor Size | 8 AWG | Length | Cut Reel | Color | Black/Red/Blue/White | Conductor Material | Copper | Solid/Stranded | Solid | Insulation Material | Null | Jacket Materials | Null | Voltage (Volts) | 600V | Temp. Rating | 90°C | Armor | Aluminum
SAN010401472016 | Wire & Cable | Wires | Aluminum Armored Wire | Aluminum Armored Wire-MC Cable-6 AWG-1000ft-Black/Red/White-Copper-Solid-PVC-Nylon-600V-90°C-Aluminum | Type | MC Cable | Conductor Size | 6 AWG | Length | 1000ft | Color | Black/Red/White | Conductor Material | Copper | Solid/Stranded | Solid | Insulation Material | PVC | Jacket Materials | Nylon | Voltage (Volts) | 600V | Temp. Rating | 90°C | Armor | Aluminum
SAN010401472030 | Wire & Cable | Wires | Aluminum Armored Wire | Aluminum Armored Wire-MC Cable-6 AWG-Cut Reel-Black/Red/White-Aluminum-Solid-Null-Null-600V-90°C-Aluminum | Type | MC Cable | Conductor Size | 6 AWG | Length | Cut Reel | Color | Black/Red/White | Conductor Material | Aluminum | Solid/Stranded | Solid | Insulation Material | Null | Jacket Materials | Null | Voltage (Volts) | 600V | Temp. Rating | 90°C | Armor | Aluminum
SAN010401472033 | Wire & Cable | Wires | Aluminum Armored Wire | Aluminum Armored Wire-MC Cable-6 AWG-Cut Reel-Black/Red/Blue/White-Copper-Solid-Null-Null-600V-90°C-Aluminum | Type | MC Cable | Conductor Size | 6 AWG | Length | Cut Reel | Color | Black/Red/Blue/White | Conductor Material | Copper | Solid/Stranded | Solid | Insulation Material | Null | Jacket Materials | Null | Voltage (Volts) | 600V | Temp. Rating | 90°C | Armor | Aluminum
SAN010401472100 | Wire & Cable | Wires | Aluminum Armored Wire | Aluminum Armored Wire-MC Cable-4 AWG-500ft-Black/Red/White-Copper-Solid-PVC-Nylon-600V-90°C-Aluminum | Type | MC Cable | Conductor Size | 4 AWG | Length | 500ft | Color | Black/Red/White | Conductor Material | Copper | Solid/Stranded | Solid | Insulation Material | PVC | Jacket Materials | Nylon | Voltage (Volts) | 600V | Temp. Rating | 90°C | Armor | Aluminum
SAN010401472131 | Wire & Cable | Wires | Aluminum Armored Wire | Aluminum Armored Wire-MC Cable-4 AWG-Cut Reel-Black/Red/Blue/White-Aluminum-Solid-Null-Null-600V-90°C-Aluminum | Type | MC Cable | Conductor Size | 4 AWG | Length | Cut Reel | Color | Black/Red/Blue/White | Conductor Material | Aluminum | Solid/Stranded | Solid | Insulation Material | Null | Jacket Materials | Null | Voltage (Volts) | 600V | Temp. Rating | 90°C | Armor | Aluminum
SAN010401472212 | Wire & Cable | Wires | Aluminum Armored Wire | Aluminum Armored Wire-MC Cable-2 AWG-1000ft-Black/Red/White-Aluminum-Solid-XLP-Null-600V-90°C-Aluminum | Type | MC Cable | Conductor Size | 2 AWG | Length | 1000ft | Color | Black/Red/White | Conductor Material | Aluminum | Solid/Stranded | Solid | Insulation Material | XLP | Jacket Materials | Null | Voltage (Volts) | 600V | Temp. Rating | 90°C | Armor | Aluminum
SAN010401472324 | Wire & Cable | Wires | Aluminum Armored Wire | Aluminum Armored Wire-MC Cable-1 AWG-Cut Reel-Black/Red/White-Copper-Solid-Null-Null-600V-90°C-Aluminum | Type | MC Cable | Conductor Size | 1 AWG | Length | Cut Reel | Color | Black/Red/White | Conductor Material | Copper | Solid/Stranded | Solid | Insulation Material | Null | Jacket Materials | Null | Voltage (Volts) | 600V | Temp. Rating | 90°C | Armor | Aluminum
SAN010401472327 | Wire & Cable | Wires | Aluminum Armored Wire | Aluminum Armored Wire-MC Cable-1 AWG-Cut Reel-Black/Red/Blue/White-Aluminum-Solid-Null-Null-600V-90°C-Aluminum | Type | MC Cable | Conductor Size | 1 AWG | Length | Cut Reel | Color | Black/Red/Blue/White | Conductor Material | Aluminum | Solid/Stranded | Solid | Insulation Material | Null | Jacket Materials | Null | Voltage (Volts) | 600V | Temp. Rating | 90°C | Armor | Aluminum
SAN010401472422 | Wire & Cable | Wires | Aluminum Armored Wire | Aluminum Armored Wire-MC Cable-1/0 AWG-Cut Reel-Black/Red/White-Aluminum-Solid-Null-Null-600V-90°C-Aluminum | Type | MC Cable | Conductor Size | 1/0 AWG | Length | Cut Reel | Color | Black/Red/White | Conductor Material | Aluminum | Solid/Stranded | Solid | Insulation Material | Null | Jacket Materials | Null | Voltage (Volts) | 600V | Temp. Rating | 90°C | Armor | Aluminum
SAN010401472506 | Wire & Cable | Wires | Aluminum Armored Wire | Aluminum Armored Wire-MC Cable-2/0 AWG-1000ft-Black/Red/White-Aluminum-Solid-XLP-Null-600V-90°C-Aluminum | Type | MC Cable | Conductor Size | 2/0 AWG | Length | 1000ft | Color | Black/Red/White | Conductor Material | Aluminum | Solid/Stranded | Solid | Insulation Material | XLP | Jacket Materials | Null | Voltage (Volts) | 600V | Temp. Rating | 90°C | Armor | Aluminum
SAN010401472520 | Wire & Cable | Wires | Aluminum Armored Wire | Aluminum Armored Wire-MC Cable-2/0 AWG-Cut Reel-Black/Red/White-Aluminum-Solid-Null-Null-600V-90°C-Aluminum | Type | MC Cable | Conductor Size | 2/0 AWG | Length | Cut Reel | Color | Black/Red/White | Conductor Material | Aluminum | Solid/Stranded | Solid | Insulation Material | Null | Jacket Materials | Null | Voltage (Volts) | 600V | Temp. Rating | 90°C | Armor | Aluminum
SAN010401472523 | Wire & Cable | Wires | Aluminum Armored Wire | Aluminum Armored Wire-MC Cable-2/0 AWG-Cut Reel-Black/Red/Blue/White-Aluminum-Solid-Null-Null-600V-90°C-Aluminum | Type | MC Cable | Conductor Size | 2/0 AWG | Length | Cut Reel | Color | Black/Red/Blue/White | Conductor Material | Aluminum | Solid/Stranded | Solid | Insulation Material | Null | Jacket Materials | Null | Voltage (Volts) | 600V | Temp. Rating | 90°C | Armor | Aluminum
SAN010401472621 | Wire & Cable | Wires | Aluminum Armored Wire | Aluminum Armored Wire-MC Cable-3/0 AWG-Cut Reel-Black/Red/Blue/White-Aluminum-Solid-Null-Null-600V-90°C-Aluminum | Type | MC Cable | Conductor Size | 3/0 AWG | Length | Cut Reel | Color | Black/Red/Blue/White | Conductor Material | Aluminum | Solid/Stranded | Solid | Insulation Material | Null | Jacket Materials | Null | Voltage (Volts) | 600V | Temp. Rating | 90°C | Armor | Aluminum
SAN010401472716 | Wire & Cable | Wires | Aluminum Armored Wire | Aluminum Armored Wire-MC Cable-4/0 AWG-Cut Reel-Black/Red/White-Aluminum-Solid-Null-Null-600V-90°C-Aluminum | Type | MC Cable | Conductor Size | 4/0 AWG | Length | Cut Reel | Color | Black/Red/White | Conductor Material | Aluminum | Solid/Stranded | Solid | Insulation Material | Null | Jacket Materials | Null | Voltage (Volts) | 600V | Temp. Rating | 90°C | Armor | Aluminum
SAN010401472719 | Wire & Cable | Wires | Aluminum Armored Wire | Aluminum Armored Wire-MC Cable-4/0 AWG-Cut Reel-Black/Red/Blue/White-Aluminum-Solid-Null-Null-600V-90°C-Aluminum | Type | MC Cable | Conductor Size | 4/0 AWG | Length | Cut Reel | Color | Black/Red/Blue/White | Conductor Material | Aluminum | Solid/Stranded | Solid | Insulation Material | Null | Jacket Materials | Null | Voltage (Volts) | 600V | Temp. Rating | 90°C | Armor | Aluminum
SAN010401472814 | Wire & Cable | Wires | Aluminum Armored Wire | Aluminum Armored Wire-MC Cable-250 MCM-Cut Reel-Black/Red/White-Aluminum-Solid-Null-Null-600V-90°C-Aluminum | Type | MC Cable | Conductor Size | 250 MCM | Length | Cut Reel | Color | Black/Red/White | Conductor Material | Aluminum | Solid/Stranded | Solid | Insulation Material | Null | Jacket Materials | Null | Voltage (Volts) | 600V | Temp. Rating | 90°C | Armor | Aluminum
SAN010401472817 | Wire & Cable | Wires | Aluminum Armored Wire | Aluminum Armored Wire-MC Cable-250 MCM-Cut Reel-Black/Red/Blue/White-Aluminum-Solid-Null-Null-600V-90°C-Aluminum | Type | MC Cable | Conductor Size | 250 MCM | Length | Cut Reel | Color | Black/Red/Blue/White | Conductor Material | Aluminum | Solid/Stranded | Solid | Insulation Material | Null | Jacket Materials | Null | Voltage (Volts) | 600V | Temp. Rating | 90°C | Armor | Aluminum
SAN010401472915 | Wire & Cable | Wires | Aluminum Armored Wire | Aluminum Armored Wire-MC Cable-300 MCM-Cut Reel-Black/Red/Blue/White-Aluminum-Solid-Null-Null-600V-90°C-Aluminum | Type | MC Cable | Conductor Size | 300 MCM | Length | Cut Reel | Color | Black/Red/Blue/White | Conductor Material | Aluminum | Solid/Stranded | Solid | Insulation Material | Null | Jacket Materials | Null | Voltage (Volts) | 600V | Temp. Rating | 90°C | Armor | Aluminum
SAN010401473111 | Wire & Cable | Wires | Aluminum Armored Wire | Aluminum Armored Wire-MC Cable-400 MCM-Cut Reel-Black/Red/Blue/White-Aluminum-Solid-Null-Null-600V-90°C-Aluminum | Type | MC Cable | Conductor Size | 400 MCM | Length | Cut Reel | Color | Black/Red/Blue/White | Conductor Material | Aluminum | Solid/Stranded | Solid | Insulation Material | Null | Jacket Materials | Null | Voltage (Volts) | 600V | Temp. Rating | 90°C | Armor | Aluminum
SAN010401473209 | Wire & Cable | Wires | Aluminum Armored Wire | Aluminum Armored Wire-MC Cable-500 MCM-Cut Reel-Black/Red/Blue/White-Aluminum-Solid-Null-Null-600V-90°C-Aluminum | Type | MC Cable | Conductor Size | 500 MCM | Length | Cut Reel | Color | Black/Red/Blue/White | Conductor Material | Aluminum | Solid/Stranded | Solid | Insulation Material | Null | Jacket Materials | Null | Voltage (Volts) | 600V | Temp. Rating | 90°C | Armor | Aluminum
SAN010401473307 | Wire & Cable | Wires | Aluminum Armored Wire | Aluminum Armored Wire-MC Cable-600 MCM-Cut Reel-Black/Red/Blue/White-Aluminum-Solid-Null-Null-600V-90°C-Aluminum | Type | MC Cable | Conductor Size | 600 MCM | Length | Cut Reel | Color | Black/Red/Blue/White | Conductor Material | Aluminum | Solid/Stranded | Solid | Insulation Material | Null | Jacket Materials | Null | Voltage (Volts) | 600V | Temp. Rating | 90°C | Armor | Aluminum
SAN010401485900 | Wire & Cable | Wires | Aluminum Armored Wire | Aluminum Armored Wire-MC Cable-1 AWG-Cut Reel-Black/Red/White-Aluminum-Solid-Null-Null-600V-90°C-Aluminum | Type | MC Cable | Conductor Size | 1 AWG | Length | Cut Reel | Color | Black/Red/White | Conductor Material | Aluminum | Solid/Stranded | Solid | Insulation Material | Null | Jacket Materials | Null | Voltage (Volts) | 600V | Temp. Rating | 90°C | Armor | Aluminum
SAN010401485902 | Wire & Cable | Wires | Aluminum Armored Wire | Aluminum Armored Wire-MC Cable-1/0 AWG-Cut Reel-Black/Red/Blue/White-Aluminum-Solid-Null-Null-600V-90°C-Aluminum | Type | MC Cable | Conductor Size | 1/0 AWG | Length | Cut Reel | Color | Black/Red/Blue/White | Conductor Material | Aluminum | Solid/Stranded | Solid | Insulation Material | Null | Jacket Materials | Null | Voltage (Volts) | 600V | Temp. Rating | 90°C | Armor | Aluminum
SAN010401485903 | Wire & Cable | Wires | Aluminum Armored Wire | Aluminum Armored Wire-MC Cable-10 AWG-250ft-Brown/Orange/Gray/Yellow-Copper-Stranded-THHN-Null-600V-90°C-Aluminum | Type | MC Cable | Conductor Size | 10 AWG | Length | 250ft | Color | Brown/Orange/Gray/Yellow | Conductor Material | Copper | Solid/Stranded | Stranded | Insulation Material | THHN | Jacket Materials | Null | Voltage (Volts) | 600V | Temp. Rating | 90°C | Armor | Aluminum
SAN010401485947 | Wire & Cable | Wires | Aluminum Armored Wire | Aluminum Armored Wire-MC Cable-12 and 16 AWG-1000ft-Black/White-Aluminum-Stranded-THHN/THWN-Null-600V-90°C-Aluminum | Type | MC Cable | Conductor Size | 12 and 16 AWG | Length | 1000ft | Color | Black/White | Conductor Material | Aluminum | Solid/Stranded | Stranded | Insulation Material | THHN/THWN | Jacket Materials | Null | Voltage (Volts) | 600V | Temp. Rating | 90°C | Armor | Aluminum
SAN010401485948 | Wire & Cable | Wires | Aluminum Armored Wire | Aluminum Armored Wire-MC Cable-12 and 16 AWG-1000ft-Black/Red/White-Aluminum-Solid-THHN/THWN-Null-600V-90°C-Aluminum | Type | MC Cable | Conductor Size | 12 and 16 AWG | Length | 1000ft | Color | Black/Red/White | Conductor Material | Aluminum | Solid/Stranded | Solid | Insulation Material | THHN/THWN | Jacket Materials | Null | Voltage (Volts) | 600V | Temp. Rating | 90°C | Armor | Aluminum
SAN010401485949 | Wire & Cable | Wires | Aluminum Armored Wire | Aluminum Armored Wire-MC Cable-12 and 16 AWG-1000ft-Brown/Gray-Aluminum-Solid-THHN/THWN-Null-600V-90°C-Aluminum | Type | MC Cable | Conductor Size | 12 and 16 AWG | Length | 1000ft | Color | Brown/Gray | Conductor Material | Aluminum | Solid/Stranded | Solid | Insulation Material | THHN/THWN | Jacket Materials | Null | Voltage (Volts) | 600V | Temp. Rating | 90°C | Armor | Aluminum
SAN010401485950 | Wire & Cable | Wires | Aluminum Armored Wire | Aluminum Armored Wire-MC Cable-12 and 16 AWG-250ft-Yellow/Gray-Aluminum-Solid-THHN/THWN-Null-600V-90°C-Aluminum | Type | MC Cable | Conductor Size | 12 and 16 AWG | Length | 250ft | Color | Yellow/Gray | Conductor Material | Aluminum | Solid/Stranded | Solid | Insulation Material | THHN/THWN | Jacket Materials | Null | Voltage (Volts) | 600V | Temp. Rating | 90°C | Armor | Aluminum
SAN010401485951 | Wire & Cable | Wires | Aluminum Armored Wire | Aluminum Armored Wire-MC Cable-12 and 16 AWG-1000ft-Black/Red/White-Aluminum-Stranded-THHN/THWN-Null-600V-90°C-Aluminum | Type | MC Cable | Conductor Size | 12 and 16 AWG | Length | 1000ft | Color | Black/Red/White | Conductor Material | Aluminum | Solid/Stranded | Stranded | Insulation Material | THHN/THWN | Jacket Materials | Null | Voltage (Volts) | 600V | Temp. Rating | 90°C | Armor | Aluminum
SAN010401485952 | Wire & Cable | Wires | Aluminum Armored Wire | Aluminum Armored Wire-MC Cable-12 and 16 AWG-250ft-Black/White-Aluminum-Stranded-THHN/THWN-Null-600V-90°C-Aluminum | Type | MC Cable | Conductor Size | 12 and 16 AWG | Length | 250ft | Color | Black/White | Conductor Material | Aluminum | Solid/Stranded | Stranded | Insulation Material | THHN/THWN | Jacket Materials | Null | Voltage (Volts) | 600V | Temp. Rating | 90°C | Armor | Aluminum
SAN010401485953 | Wire & Cable | Wires | Aluminum Armored Wire | Aluminum Armored Wire-MC Cable-12 and 16 AWG-250ft-Brown/Gray-Aluminum-Solid-THHN/THWN-Null-600V-90°C-Aluminum | Type | MC Cable | Conductor Size | 12 and 16 AWG | Length | 250ft | Color | Brown/Gray | Conductor Material | Aluminum | Solid/Stranded | Solid | Insulation Material | THHN/THWN | Jacket Materials | Null | Voltage (Volts) | 600V | Temp. Rating | 90°C | Armor | Aluminum
SAN010401485954 | Wire & Cable | Wires | Aluminum Armored Wire | Aluminum Armored Wire-MC Cable-12 and 16 AWG-250ft-Brown/Orange/Gray-Aluminum-Solid-THHN/THWN-Null-600V-90°C-Aluminum | Type | MC Cable | Conductor Size | 12 and 16 AWG | Length | 250ft | Color | Brown/Orange/Gray | Conductor Material | Aluminum | Solid/Stranded | Solid | Insulation Material | THHN/THWN | Jacket Materials | Null | Voltage (Volts) | 600V | Temp. Rating | 90°C | Armor | Aluminum
SAN010401485955 | Wire & Cable | Wires | Aluminum Armored Wire | Aluminum Armored Wire-MC Cable-12 and 16 AWG-250ft-Orange/Gray-Aluminum-Solid-THHN/THWN-Null-600V-90°C-Aluminum | Type | MC Cable | Conductor Size | 12 and 16 AWG | Length | 250ft | Color | Orange/Gray | Conductor Material | Aluminum | Solid/Stranded | Solid | Insulation Material | THHN/THWN | Jacket Materials | Null | Voltage (Volts) | 600V | Temp. Rating | 90°C | Armor | Aluminum
SAN010401485956 | Wire & Cable | Wires | Aluminum Armored Wire | Aluminum Armored Wire-MC Cable-12 and 16 AWG-1000ft-Brown/Gray-Aluminum-Stranded-THHN/THWN-Null-600V-90°C-Aluminum | Type | MC Cable | Conductor Size | 12 and 16 AWG | Length | 1000ft | Color | Brown/Gray | Conductor Material | Aluminum | Solid/Stranded | Stranded | Insulation Material | THHN/THWN | Jacket Materials | Null | Voltage (Volts) | 600V | Temp. Rating | 90°C | Armor | Aluminum
SAN010401485957 | Wire & Cable | Wires | Aluminum Armored Wire | Aluminum Armored Wire-MC Cable-12 and 16 AWG-250ft-Blue/White-Aluminum-Solid-THHN/THWN-Null-600V-90°C-Aluminum | Type | MC Cable | Conductor Size | 12 and 16 AWG | Length | 250ft | Color | Blue/White | Conductor Material | Aluminum | Solid/Stranded | Solid | Insulation Material | THHN/THWN | Jacket Materials | Null | Voltage (Volts) | 600V | Temp. Rating | 90°C | Armor | Aluminum
SAN010401485958 | Wire & Cable | Wires | Aluminum Armored Wire | Aluminum Armored Wire-MC Cable-12 and 16 AWG-250ft-Black/Red/White-Aluminum-Stranded-THHN/THWN-Null-600V-90°C-Aluminum | Type | MC Cable | Conductor Size | 12 and 16 AWG | Length | 250ft | Color | Black/Red/White | Conductor Material | Aluminum | Solid/Stranded | Stranded | Insulation Material | THHN/THWN | Jacket Materials | Null | Voltage (Volts) | 600V | Temp. Rating | 90°C | Armor | Aluminum
SAN010401485959 | Wire & Cable | Wires | Aluminum Armored Wire | Aluminum Armored Wire-MC Cable-12 and 16 AWG-250ft-Black/Red/White-Aluminum-Solid-THHN/THWN-Null-600V-90°C-Aluminum | Type | MC Cable | Conductor Size | 12 and 16 AWG | Length | 250ft | Color | Black/Red/White | Conductor Material | Aluminum | Solid/Stranded | Solid | Insulation Material | THHN/THWN | Jacket Materials | Null | Voltage (Volts) | 600V | Temp. Rating | 90°C | Armor | Aluminum
SAN010401485960 | Wire & Cable | Wires | Aluminum Armored Wire | Aluminum Armored Wire-MC Cable-12 and 16 AWG-1000ft-Orange/Gray-Aluminum-Solid-THHN/THWN-Null-600V-90°C-Aluminum | Type | MC Cable | Conductor Size | 12 and 16 AWG | Length | 1000ft | Color | Orange/Gray | Conductor Material | Aluminum | Solid/Stranded | Solid | Insulation Material | THHN/THWN | Jacket Materials | Null | Voltage (Volts) | 600V | Temp. Rating | 90°C | Armor | Aluminum
SAN010401485961 | Wire & Cable | Wires | Aluminum Armored Wire | Aluminum Armored Wire-MC Cable-12 and 16 AWG-1000ft-Brown/Orange/Gray-Aluminum-Solid-THHN/THWN-Null-600V-90°C-Aluminum | Type | MC Cable | Conductor Size | 12 and 16 AWG | Length | 1000ft | Color | Brown/Orange/Gray | Conductor Material | Aluminum | Solid/Stranded | Solid | Insulation Material | THHN/THWN | Jacket Materials | Null | Voltage (Volts) | 600V | Temp. Rating | 90°C | Armor | Aluminum
SAN010401485962 | Wire & Cable | Wires | Aluminum Armored Wire | Aluminum Armored Wire-MC Cable-12 and 16 AWG-1000ft-Yellow/Gray-Aluminum-Solid-THHN/THWN-Null-600V-90°C-Aluminum | Type | MC Cable | Conductor Size | 12 and 16 AWG | Length | 1000ft | Color | Yellow/Gray | Conductor Material | Aluminum | Solid/Stranded | Solid | Insulation Material | THHN/THWN | Jacket Materials | Null | Voltage (Volts) | 600V | Temp. Rating | 90°C | Armor | Aluminum
SAN010401485963 | Wire & Cable | Wires | Aluminum Armored Wire | Aluminum Armored Wire-MC Cable-12 and 16 AWG-250ft-Black/White-Aluminum-Solid-THHN-Null-600V-90°C-Aluminum | Type | MC Cable | Conductor Size | 12 and 16 AWG | Length | 250ft | Color | Black/White | Conductor Material | Aluminum | Solid/Stranded | Solid | Insulation Material | THHN | Jacket Materials | Null | Voltage (Volts) | 600V | Temp. Rating | 90°C | Armor | Aluminum
SAN010401485964 | Wire & Cable | Wires | Aluminum Armored Wire | Aluminum Armored Wire-MC Cable-12 and 16 AWG-Cut Reel-Blue/White/Red/White-Aluminum-Solid-Null-Null-600V-90°C-Aluminum | Type | MC Cable | Conductor Size | 12 and 16 AWG | Length | Cut Reel | Color | Blue/White/Red/White | Conductor Material | Aluminum | Solid/Stranded | Solid | Insulation Material | Null | Jacket Materials | Null | Voltage (Volts) | 600V | Temp. Rating | 90°C | Armor | Aluminum
SAN010401485965 | Wire & Cable | Wires | Aluminum Armored Wire | Aluminum Armored Wire-MC Cable-12 and 16 AWG-1000ft-Black/White-Aluminum-Solid-THHN/THWN-Null-600V-90°C-Aluminum | Type | MC Cable | Conductor Size | 12 and 16 AWG | Length | 1000ft | Color | Black/White | Conductor Material | Aluminum | Solid/Stranded | Solid | Insulation Material | THHN/THWN | Jacket Materials | Null | Voltage (Volts) | 600V | Temp. Rating | 90°C | Armor | Aluminum
SAN010401485968 | Wire & Cable | Wires | Aluminum Armored Wire | Aluminum Armored Wire-MC Cable-12 AWG-1000ft-Brown/Gray-Copper-Solid-THHN-Null-600V-90°C-Aluminum | Type | MC Cable | Conductor Size | 12 AWG | Length | 1000ft | Color | Brown/Gray | Conductor Material | Copper | Solid/Stranded | Solid | Insulation Material | THHN | Jacket Materials | Null | Voltage (Volts) | 600V | Temp. Rating | 90°C | Armor | Aluminum
SAN010401485969 | Wire & Cable | Wires | Aluminum Armored Wire | Aluminum Armored Wire-MC Cable-12 AWG-1000ft-Brown/Orange/Gray/Yellow-Copper-Solid-PVC-Nylon-600V-90°C-Aluminum | Type | MC Cable | Conductor Size | 12 AWG | Length | 1000ft | Color | Brown/Orange/Gray/Yellow | Conductor Material | Copper | Solid/Stranded | Solid | Insulation Material | PVC | Jacket Materials | Nylon | Voltage (Volts) | 600V | Temp. Rating | 90°C | Armor | Aluminum
SAN010401485970 | Wire & Cable | Wires | Aluminum Armored Wire | Aluminum Armored Wire-MC Cable-12 AWG-250ft-Black/White/Green-Copper-Solid-THHN-Null-600V-90°C-Aluminum | Type | MC Cable | Conductor Size | 12 AWG | Length | 250ft | Color | Black/White/Green | Conductor Material | Copper | Solid/Stranded | Solid | Insulation Material | THHN | Jacket Materials | Null | Voltage (Volts) | 600V | Temp. Rating | 90°C | Armor | Aluminum
SAN010401485971 | Wire & Cable | Wires | Aluminum Armored Wire | Aluminum Armored Wire-MC Cable-12 AWG-250ft-Black/Red/White-Copper-Solid-THHN-Null-600V-90°C-Aluminum | Type | MC Cable | Conductor Size | 12 AWG | Length | 250ft | Color | Black/Red/White | Conductor Material | Copper | Solid/Stranded | Solid | Insulation Material | THHN | Jacket Materials | Null | Voltage (Volts) | 600V | Temp. Rating | 90°C | Armor | Aluminum
SAN010401485972 | Wire & Cable | Wires | Aluminum Armored Wire | Aluminum Armored Wire-MC Cable-12 AWG-1000ft-Blue/White/Green-Copper-Solid-THHN-Null-600V-90°C-Aluminum | Type | MC Cable | Conductor Size | 12 AWG | Length | 1000ft | Color | Blue/White/Green | Conductor Material | Copper | Solid/Stranded | Solid | Insulation Material | THHN | Jacket Materials | Null | Voltage (Volts) | 600V | Temp. Rating | 90°C | Armor | Aluminum
SAN010401485973 | Wire & Cable | Wires | Aluminum Armored Wire | Aluminum Armored Wire-MC Cable-12 AWG-1000ft-Black/Green/Red/White-Copper-Solid-PVC-Nylon-600V-90°C-Aluminum | Type | MC Cable | Conductor Size | 12 AWG | Length | 1000ft | Color | Black/Green/Red/White | Conductor Material | Copper | Solid/Stranded | Solid | Insulation Material | PVC | Jacket Materials | Nylon | Voltage (Volts) | 600V | Temp. Rating | 90°C | Armor | Aluminum
SAN010401485974 | Wire & Cable | Wires | Aluminum Armored Wire | Aluminum Armored Wire-MC Cable-12 AWG-125ft-Black/White-Copper-Stranded-PVC-Nylon-600V-90°C-Aluminum | Type | MC Cable | Conductor Size | 12 AWG | Length | 125ft | Color | Black/White | Conductor Material | Copper | Solid/Stranded | Stranded | Insulation Material | PVC | Jacket Materials | Nylon | Voltage (Volts) | 600V | Temp. Rating | 90°C | Armor | Aluminum
SAN010401485975 | Wire & Cable | Wires | Aluminum Armored Wire | Aluminum Armored Wire-MC Cable-12 AWG-250ft-Brown/Orange/Gray/Yellow-Copper-Solid-THHN-Null-600V-90°C-Aluminum | Type | MC Cable | Conductor Size | 12 AWG | Length | 250ft | Color | Brown/Orange/Gray/Yellow | Conductor Material | Copper | Solid/Stranded | Solid | Insulation Material | THHN | Jacket Materials | Null | Voltage (Volts) | 600V | Temp. Rating | 90°C | Armor | Aluminum
SAN010401485976 | Wire & Cable | Wires | Aluminum Armored Wire | Aluminum Armored Wire-MC Cable-12 AWG-1000ft-Black/White/Green-Copper-Solid-THHN-Null-600V-90°C-Aluminum | Type | MC Cable | Conductor Size | 12 AWG | Length | 1000ft | Color | Black/White/Green | Conductor Material | Copper | Solid/Stranded | Solid | Insulation Material | THHN | Jacket Materials | Null | Voltage (Volts) | 600V | Temp. Rating | 90°C | Armor | Aluminum
SAN010401485977 | Wire & Cable | Wires | Aluminum Armored Wire | Aluminum Armored Wire-MC Cable-12 AWG-1000ft-Brown/Orange/Gray-Copper-Solid-THHN-Null-600V-90°C-Aluminum | Type | MC Cable | Conductor Size | 12 AWG | Length | 1000ft | Color | Brown/Orange/Gray | Conductor Material | Copper | Solid/Stranded | Solid | Insulation Material | THHN | Jacket Materials | Null | Voltage (Volts) | 600V | Temp. Rating | 90°C | Armor | Aluminum
SAN010401485978 | Wire & Cable | Wires | Aluminum Armored Wire | Aluminum Armored Wire-MC Cable-12 AWG-250ft-Black/White-Copper-Solid-PVC-Nylon-600V-90°C-Aluminum | Type | MC Cable | Conductor Size | 12 AWG | Length | 250ft | Color | Black/White | Conductor Material | Copper | Solid/Stranded | Solid | Insulation Material | PVC | Jacket Materials | Nylon | Voltage (Volts) | 600V | Temp. Rating | 90°C | Armor | Aluminum
SAN010401485979 | Wire & Cable | Wires | Aluminum Armored Wire | Aluminum Armored Wire-MC Cable-12 AWG-1000ft-Black/White-Copper-Solid-PVC-Nylon-600V-90°C-Aluminum | Type | MC Cable | Conductor Size | 12 AWG | Length | 1000ft | Color | Black/White | Conductor Material | Copper | Solid/Stranded | Solid | Insulation Material | PVC | Jacket Materials | Nylon | Voltage (Volts) | 600V | Temp. Rating | 90°C | Armor | Aluminum
SAN010401485980 | Wire & Cable | Wires | Aluminum Armored Wire | Aluminum Armored Wire-MC Cable-12 AWG-250ft-Black/White-Copper-Solid-THHN/THWN-Null-600V-90°C-Aluminum | Type | MC Cable | Conductor Size | 12 AWG | Length | 250ft | Color | Black/White | Conductor Material | Copper | Solid/Stranded | Solid | Insulation Material | THHN/THWN | Jacket Materials | Null | Voltage (Volts) | 600V | Temp. Rating | 90°C | Armor | Aluminum
SAN010401485981 | Wire & Cable | Wires | Aluminum Armored Wire | Aluminum Armored Wire-MC Cable-12 AWG-Cut Reel-Black/Pur/White-Aluminum-Solid-Null-Null-600V-90°C-Aluminum | Type | MC Cable | Conductor Size | 12 AWG | Length | Cut Reel | Color | Black/Pur/White | Conductor Material | Aluminum | Solid/Stranded | Solid | Insulation Material | Null | Jacket Materials | Null | Voltage (Volts) | 600V | Temp. Rating | 90°C | Armor | Aluminum
SAN010401485997 | Wire & Cable | Wires | Aluminum Armored Wire | Aluminum Armored Wire-MC Cable-12 AWG-2000ft-Black/Green/White-Aluminum-Stranded-THHN/THWN-Null-600V-90°C-Aluminum | Type | MC Cable | Conductor Size | 12 AWG | Length | 2000ft | Color | Black/Green/White | Conductor Material | Aluminum | Solid/Stranded | Stranded | Insulation Material | THHN/THWN | Jacket Materials | Null | Voltage (Volts) | 600V | Temp. Rating | 90°C | Armor | Aluminum
SAN010401486054 | Wire & Cable | Wires | Aluminum Armored Wire | Aluminum Armored Wire-MC Cable-12 AWG-1000ft-Black/White-Aluminum-Solid-PVC-Nylon-600V-90°C-Aluminum | Type | MC Cable | Conductor Size | 12 AWG | Length | 1000ft | Color | Black/White | Conductor Material | Aluminum | Solid/Stranded | Solid | Insulation Material | PVC | Jacket Materials | Nylon | Voltage (Volts) | 600V | Temp. Rating | 90°C | Armor | Aluminum
SAN010401486078 | Wire & Cable | Wires | Aluminum Armored Wire | Aluminum Armored Wire-MC Cable-12 AWG-250ft-Black/Blue/Red-Aluminum-Stranded-THHN/THWN-Null-600V-90°C-Aluminum | Type | MC Cable | Conductor Size | 12 AWG | Length | 250ft | Color | Black/Blue/Red | Conductor Material | Aluminum | Solid/Stranded | Stranded | Insulation Material | THHN/THWN | Jacket Materials | Null | Voltage (Volts) | 600V | Temp. Rating | 90°C | Armor | Aluminum
SAN010401486081 | Wire & Cable | Wires | Aluminum Armored Wire | Aluminum Armored Wire-MC Cable-12 AWG-250ft-Black/White-Aluminum-Stranded-THHN-Null-600V-90°C-Aluminum | Type | MC Cable | Conductor Size | 12 AWG | Length | 250ft | Color | Black/White | Conductor Material | Aluminum | Solid/Stranded | Stranded | Insulation Material | THHN | Jacket Materials | Null | Voltage (Volts) | 600V | Temp. Rating | 90°C | Armor | Aluminum
SAN010401486082 | Wire & Cable | Wires | Aluminum Armored Wire | Aluminum Armored Wire-MC Cable-12 AWG-Cut Reel-Red/Pur/White-Aluminum-Solid-Null-Null-600V-90°C-Aluminum | Type | MC Cable | Conductor Size | 12 AWG | Length | Cut Reel | Color | Red/Pur/White | Conductor Material | Aluminum | Solid/Stranded | Solid | Insulation Material | Null | Jacket Materials | Null | Voltage (Volts) | 600V | Temp. Rating | 90°C | Armor | Aluminum
SAN010401486086 | Wire & Cable | Wires | Aluminum Armored Wire | Aluminum Armored Wire-MC Cable-12 AWG-250ft-Black/Red-Aluminum-Stranded-THHN/THWN-Null-600V-90°C-Aluminum | Type | MC Cable | Conductor Size | 12 AWG | Length | 250ft | Color | Black/Red | Conductor Material | Aluminum | Solid/Stranded | Stranded | Insulation Material | THHN/THWN | Jacket Materials | Null | Voltage (Volts) | 600V | Temp. Rating | 90°C | Armor | Aluminum
SAN010401486130 | Wire & Cable | Wires | Aluminum Armored Wire | Aluminum Armored Wire-MC Cable-12 AWG-2500ft-Black/White-Aluminum-Solid-THHN/THWN-Null-600V-90°C-Aluminum | Type | MC Cable | Conductor Size | 12 AWG | Length | 2500ft | Color | Black/White | Conductor Material | Aluminum | Solid/Stranded | Solid | Insulation Material | THHN/THWN | Jacket Materials | Null | Voltage (Volts) | 600V | Temp. Rating | 90°C | Armor | Aluminum
SAN010401486154 | Wire & Cable | Wires | Aluminum Armored Wire | Aluminum Armored Wire-MC Cable-2 AWG-Cut Reel-Black/Red/White-Aluminum-Solid-Null-Null-600V-90°C-Aluminum | Type | MC Cable | Conductor Size | 2 AWG | Length | Cut Reel | Color | Black/Red/White | Conductor Material | Aluminum | Solid/Stranded | Solid | Insulation Material | Null | Jacket Materials | Null | Voltage (Volts) | 600V | Temp. Rating | 90°C | Armor | Aluminum
SAN010401486160 | Wire & Cable | Wires | Aluminum Armored Wire | Aluminum Armored Wire-MC Cable-3/0 AWG-Cut Reel-Black/Red/White-Aluminum-Solid-Null-Null-600V-90°C-Aluminum | Type | MC Cable | Conductor Size | 3/0 AWG | Length | Cut Reel | Color | Black/Red/White | Conductor Material | Aluminum | Solid/Stranded | Solid | Insulation Material | Null | Jacket Materials | Null | Voltage (Volts) | 600V | Temp. Rating | 90°C | Armor | Aluminum
SAN010401486162 | Wire & Cable | Wires | Aluminum Armored Wire | Aluminum Armored Wire-MC Cable-4 AWG-Cut Reel-Black/Red/White-Aluminum-Solid-Null-Null-600V-90°C-Aluminum | Type | MC Cable | Conductor Size | 4 AWG | Length | Cut Reel | Color | Black/Red/White | Conductor Material | Aluminum | Solid/Stranded | Solid | Insulation Material | Null | Jacket Materials | Null | Voltage (Volts) | 600V | Temp. Rating | 90°C | Armor | Aluminum

## Output_Mapped Conduit Data
ID | Short Desc | Long Desc | Image | Size | Length | Material | Type | Application | Finish | Screw Size | Trade Size | Bend (Degree) | Bend Radius | Use With | Elbow Material | Color | Construction | Body Type | Inner Diameter | Mounting Type | Put-Up | Outer Diameter | Height | Additional Features
SAN010101001145 | Metallic Liquidtight Conduit, Flexible, LA, Galvanized Steel (Inner Core), PVC (Jacket) | _x000D_ Type LA_x000D_ | 0 | 2-1/2 in. | 100 ft. | PVC Coated Galvanized Steel | LFMC | 0 | 0 | 0 | 0 | 0 | 30 in. (Dynamic), 8 in. (Static) | 0 | 0 | 0 | 0 | 0 | 0 | 0 | 0 | 0 | 0 | 0 | 0 | 0 | 0 | 0
SAN010101000652 | Metallic Liquidtight Conduit, Flexible, Stainless Steel, 0 to 275 °F, 14 in Bend Radius, 25 ft L, 2 in. | _x000D_ Metallic Liquidtight Conduit, Flexible, Stainless Steel, 0 to 275 °F, 14 in, 25 ft, 2 in_x000D_ | 0 | 2 in. | 25 ft. | stainless steel | LFMC | 0 | 0 | 0 | 0 | 0 | 14 in. | 0 | 0 | 0 | 0 | 0 | 0 | 0 | 0 | 0 | 0 | 0 | 0 | 0 | 0 | 0
SAN010101000286 | Steel Conduit Hot-Dippedâ Galvanizedâ Steel (Inner Core); PVC (Liquidtightâ Jacket), 1/2 in. | _x000D_ 1/2 in. PVC-coated galvanized steel type ATLA grey liquid-tight conduit. Conduit is 1000 ft._x000D_ | 0 | 1/2 in. | 1000 ft. | PVC Coated Galvanized Steel | LFMC | 0 | 0 | 0 | 0 | 0 | 0 | 0 | 0 | 0 | 0 | 0 | 0 | 0 | 0 | 0 | 0 | 0 | 0 | 0 | 0 | 0
SAN010101000448 | Metallic Liquidtight Conduit, Flexible, MTC, Galvanized Steel, Thermoplastic PVC (Jacket), -4 to 140 °F, 5 in Bend Radius | _x000D_ Type MTC - Machine Tool Conduit Liquid-Tight Flexible Metal Conduit (LFMC)_x000D_ Conduit used with standard liquid-tight connector for easy installation. IP 67 Rated when installed with approved connectors;Delivers superior wiring protection where agency approvals are not required;Manufactured in a full range of trade sizes from 3/8 through 2;Smooth appearing jacket for exposed applications;Rated for temperature range of -4°F to +140°F (-20°C to +60°C);Provides liquid-tight raceway for electrical conductors.$_x000D_ | 0 | 2 in. | 50 ft. | PVC Coated Galvanized Steel | LFMC | 0 | 0 | 0 | 0 | 0 | 5 in. | 0 | 0 | 0 | 0 | 0 | 0 | 0 | 0 | 0 | 0 | 0 | 0 | 0 | 0 | 0
SAN010101001140 | Metallic Liquidtight Conduit, Flexible, CEA, PVC (Jacket), Plated Steel (Inner Core), -40 to 80 °C, 2.5 in Bend Radius | _x000D_ Type CEA_x000D_ | 0 | 3/4 in. | 100 ft. | PVC Coated Galvanized Steel | LFMC | 0 | 0 | 0 | 0 | 0 | 2.5 in. (Static) | 0 | 0 | 0 | 0 | 0 | 0 | 0 | 0 | 0 | 0 | 0 | 0 | 0 | 0 | 0
SAN010101001140 | Metallic Liquidtight Conduit, Flexible, LFMC, Carbon Steel (Core), PVC, 140 (Wet) °F, 158 (Oil) °F, 176 (Dry) °F | UL® Liquid Tight Flexible Steel Conduit - Type LFMC UL® bonded strip 3/8“ - 11/4” for grounding;UL® Liquidtight all sizes;Sunlight resistant;Flame retardant PVC jacket;Hot dipped zinc galvanized low carbon steel core;Available in Grey, Black, Red, Orange, Yellow or Green | 0 | 3/4 in. | 100 ft. | PVC Coated Galvanized Steel | LFMC | 0 | 0 | 0 | 0 | 0 | 4.25 in. | 0 | 0 | 0 | 0 | 0 | 0 | 0 | 0 | 0 | 0 | 0 | 0 | 0 | 0 | 0
SAN010101001139 | Metallic Liquidtight Conduit, Flexible, LFMC, Carbon Steel (Core), PVC, 140 (Wet) °F, 158 (Oil) °F, 176 (Dry) °F | _x000D_ UL® Liquid Tight Flexible Steel Conduit - Type LFMC_x000D_ UL® bonded strip 3/8“ - 11/4” for grounding;UL® Liquidtight all sizes;Sunlight resistant;Flame retardant PVC jacket;Hot dipped zinc galvanized low carbon steel core;Available in Grey, Black, Red, Orange, Yellow or Green_x000D_ | 0 | 1/2 in. | 100 ft. | PVC Coated Galvanized Steel | LFMC | 0 | 0 | 0 | 0 | 0 | 3.25 in. | 0 | 0 | 0 | 0 | 0 | 0 | 0 | 0 | 0 | 0 | 0 | 0 | 0 | 0 | 0
SAN010101000286 | Flexible Metal Conduits, Steel, Grey, LFMC Conduit, 1000 Ft. L, 0.622 to 0.642 in. Inner Dia. | _x000D_ The AFC cable systems 1,000 Ft. x 1/2 in. metallic liquidtight conduit is designed specifically for splash zones. Its seamless reels provide cost savings by reducing labor time and the purchase of additional fittings to connect lengths._x000D_ Tested to the applicable ASTM and NEC standards_x000D_ Easy to read labeling with product color-coding_x000D_ It is flexible and direct burial_x000D_ Specifications_x000D_ Jacket: PVC_x000D_ Over jacket min./max.: 0.820/0.840 in._x000D_ Dimensions: 0.84 H x 0.84 W x 0.84 in. D_x000D_ Certifications and listings: UL listed, CSA certified_x000D_ Min. average thickness of jacket: 0.03 in._x000D_ Metric designator: 16_x000D_ | 0 | 1/2 in. | 1000 ft. | PVC Coated Galvanized Steel | LFMC | 0 | 0 | 0 | 0 | 0 | 3.25 in. | 0 | 0 | 0 | 0 | 0 | 0 | 0 | 0 | 0 | 0 | 0 | 0 | 0 | 0 | 0
SAN010101000447 | PVC-Coated Galvanized Steel Type UA Grey Liquidtight Conduit, 1-1/2, Grey, 50 ft. Coil | _x000D_ 1-1/2 in. PVC-coated galvanized steel type UA grey liquid-tight conduit. Conduit is 50 ft. and used with standard liquid-tight connector for easy installation._x000D_ Liquidtight Flexible Metallic Conduit provides superior wire protection in harsh, damp environments. Conduit is non-conductive, noncorrosive and resistant to oil, acid, ozone and alkaline. Conduit is strong and lightweight and, because it weighs 50%_x000D_ | 0 | 1-1/2 in. | 50 ft. | PVC Coated Galvanized Steel | LFMC | 0 | 0 | 0 | 0 | 0 | 0 | 0 | 0 | 0 | 0 | 0 | 0 | 0 | 0 | 0 | 0 | 0
SAN010101000558 | PVC-Coated Galvanized Steel Type LT Grey Liquidtight Conduit, 3 in., Cut Reel | _x000D_ 3 in. PVC-coated galvanized steel type LT grey liquid-tight conduit. Conduit is cut reel. A general purpose flexible, non-UL spec grade liquidtight steel conduit designed for a variety of installations requiring motion, vibration and bending_x000D_ These conduits offer the advantages of a flexible sealed raceway coupled with the strength of a metal core._x000D_ | 0 | 3 in. | Cut Reel | PVC Coated Galvanized Steel | LFMC | 0 | 0 | 0 | 0 | 0 | 10 in. (Static), 36 in. (Dynamic) | 0 | 0 | 0 | 0 | 0 | 0 | 0 | 0 | 0 | 0 | 0
SAN010101000424 | PVC-Coated Galvanized Steel Type LT Grey Liquidtight Conduit, 2-1/2 in., 25 ft. | _x000D_ 2-1/2 in. PVC-coated galvanized steel type LT grey liquid-tight conduit. Conduit is 25 ft. A general purpose flexible, non-UL spec grade liquidtight steel conduit designed for a variety of installations requiring motion, vibration and bending._x000D_ These conduits offer the advantages of a flexible sealed raceway coupled with the strength of a metal core._x000D_ | 0 | 2-1/2 in. | 25 ft. | PVC Coated Galvanized Steel | LFMC | 0 | 0 | 0 | 0 | 0 | 8 in. (Static), 30 in. (Dynamic) | 0 | 0 | 0 | 0 | 0 | 0 | 0 | 0 | 0 | 0 | 0
SAN010101000652 | Metallic Liquidtight Conduit, Flexible, Stainless Steel, 0 to 275 °F, 14 in Bend Radius, 25 ft L, 2 in. | _x000D_ Metallic Liquidtight Conduit, Flexible, Stainless Steel, 0 to 275 °F, 14 in, 25 ft, 2 in_x000D_ | 0 | 2 in. | 25 ft. | stainless steel | LFMC | 0 | 0 | 0 | 0 | 0 | 14 in. | 0 | 0 | 0 | 0 | 0 | 0 | 0 | 0 | 0 | 0 | 0
SAN010101000275 | PVC-Coated Galvanized Steel Type LA Yellow Liquidtight Conduit | _x000D_ 1/2 in. PVC-coated galvanized steel type LA yellow liquid-tight conduit. Conduit is 100 ft._x000D_ | 0 | 3/4 in. | 500 ft. | PVC Coated Galvanized Steel | LFMC | 0 | 0 | 0 | 0 | 0 | 4.2 in. (Static), 6 in. (Dynamic) | 0 | 0 | 0 | 0 | 0 | 0 | 0 | 0 | 0 | 0 | 0
SAN010101000286 | Steel Conduit Hot-Dippedâ Galvanizedâ Steel (Inner Core); PVC (Liquidtightâ Jacket), 1/2 in. | _x000D_ 1/2 in. PVC-coated galvanized steel type ATLA grey liquid-tight conduit. Conduit is 1000 ft._x000D_ | 0 | 1/2 in. | 1000 ft. | PVC Coated Galvanized Steel | LFMC | 0 | 0 | 0 | 0 | 0 | 0 | 0 | 0 | 0 | 0 | 0 | 0 | 0 | 0 | 0 | 0 | 0
SAN010101000448 | Metallic Liquidtight Conduit, Flexible, MTC, Galvanized Steel, Thermoplastic PVC (Jacket), -4 to 140 °F, 5 in Bend Radius | _x000D_ Type MTC - Machine Tool Conduit Liquid-Tight Flexible Metal Conduit (LFMC)_x000D_ Conduit used with standard liquid-tight connector for easy installation. IP 67 Rated when installed with approved connectors;Delivers superior wiring protection where agency approvals are not required;Manufactured in a full range of trade sizes from 3/8 through 2;Smooth appearing jacket for exposed applications;Rated for temperature range of -4°F to +140°F (-20°C to +60°C);Provides liquid-tight raceway for electrical conductors.$_x000D_ | 0 | 2 in. | 50 ft. | PVC Coated Galvanized Steel | LFMC | 0 | 0 | 0 | 0 | 0 | 5 in. | 0 | 0 | 0 | 0 | 0 | 0 | 0 | 0 | 0 | 0 | 0
SAN010101000425 | PVC-Coated Galvanized Steel Type LT Grey Liquidtight Conduit, 3 in., 25 ft. | _x000D_ 3 in. PVC-coated galvanized steel type LT grey liquid-tight conduit. Conduit is 25 ft. A general purpose flexible, non-UL spec grade liquidtight steel conduit designed for a variety of installations requiring motion, vibration and bending._x000D_ These conduits offer the advantages of a flexible sealed raceway coupled with the strength of a metal core._x000D_ | 0 | 3 in. | 25 ft. | PVC Coated Galvanized Steel | LFMC | 0 | 0 | 0 | 0 | 0 | 10 in. (Static), 36 in. (Dynamic) | 0 | 0 | 0 | 0 | 0 | 0 | 0 | 0 | 0 | 0 | 0
SAN010101000447 | PVC-Coated Galvanized Steel Type LT Grey Liquidtight Conduit, 1-1/2 in., 50 ft. | _x000D_ 1-1/2 in. PVC-coated galvanized steel type LT grey liquid-tight conduit. Conduit is 50 ft. A general purpose flexible, non-UL spec grade liquidtight steel conduit designed for a variety of installations requiring motion, vibration and bending._x000D_ These conduits offer the advantages of a flexible sealed raceway coupled with the strength of a metal core._x000D_ | 0 | 1-1/2 in. | 50 ft. | PVC Coated Galvanized Steel | LFMC | 0 | 0 | 0 | 0 | 0 | 4.5 in. (Static), 17 in. (Dynamic) | 0 | 0 | 0 | 0 | 0 | 0 | 0 | 0 | 0 | 0 | 0
SAN010101001140 | Metallic Liquidtight Conduit, Flexible, CEA, PVC (Jacket), Plated Steel (Inner Core), -40 to 80 °C, 2.5 in Bend Radius | _x000D_ Type CEA_x000D_ | 0 | 3/4 in. | 100 ft. | PVC Coated Galvanized Steel | LFMC | 0 | 0 | 0 | 0 | 0 | 2.5 in. (Static) | 0 | 0 | 0 | 0 | 0 | 0 | 0 | 0 | 0 | 0 | 0
SAN010101000286 | PVC-Coated Galvanized Steel Type LA Blue Liquidtight Conduit,1/2 in., 1000 ft. | _x000D_ 1/2 in. PVC-coated galvanized steel type LA blue liquid-tight conduit. Conduit is 1000 ft. This liquidtight jacketing material is of a high quality, rugged, flame retardant flexible PVC compound which resists oils, mild acids and exposure to sunlight._x000D_ These conduits offer the advantages of a flexible sealed raceway coupled with the strength of a metal core_x000D_ | 0 | 1/2 in. | 1000 ft. | PVC Coated Galvanized Steel | LFMC | 0 | 0 | 0 | 0 | 0 | 3 in. (Static), 5 in. (Dynamic) | 0 | 0 | 0 | 0 | 0 | 0 | 0 | 0 | 0 | 0 | 0
SAN010101000557 | PVC-Coated Galvanized Steel Type UA Gray Liquidtight Conduit, Cut Reel, 2-1/2 in. | _x000D_ 2-1/2 in. PVC-coated galvanized steel type UA grey liquid-tight conduit. Cut reel. Conduit is used with standard liquid-tight connector for easy installation._x000D_ Liquidtight Flexible Non-Metallic Conduit provides superior wire protection in harsh, damp environments. Conduit is non-conductive, noncorrosive and resistant to oil, acid, ozone and alkaline. Conduit is strong and lightweight and, because it weighs 50_x000D_ | 0 | 2-1/2 in. | Cut Reel | PVC Coated Galvanized Steel | LFMC | 0 | 0 | 0 | 0 | 0 | 0 | 0 | 0 | 0 | 0 | 0 | 0 | 0 | 0 | 0 | 0 | 0
SAN010101000250 | Non-Metallic Liquidtight Flexible Conduit, 1/2 in., 1000 ft. | This liquid flexiable non-metalliac 1/2 inch conduit is non-conductive and non-corrosive with length 1000 ft. This liquid flexiable non-metalliac conduit is non-conductive and non-corrosive. The conduit is also lightweight for easy handling, transportation and installation. | 0 | 1/2 in. | 1000 ft. | PVC | LFNC | 0 | 0 | 0 | 0 | 0 | 0 | 0 | 0 | 0 | 0 | 0 | 0.622 in. | 0 | 0 | 0.840 in. | 0 | 0
SAN010101000263 | Non-Metallic Liquidtight Flexible Conduit Cut Reel, 3/4 in. | _x000D_ This liquid flexiable non-metalliac 3/4 inch conduit is non-conductive and non-corrosive. Cut reel._x000D_ This liquid flexiable non-metalliac conduit is non-conductive and non-corrosive. The conduit is also lightweight for easy handling, transportation and installation._x000D_ | 0 | 3/4 in. | 500 ft. | PVC | LFNC | 0 | 0 | 0 | 0 | 0 | 0 | 0 | 0 | 0 | 0 | 0 | 0.840 in. | 0 | 0 | 1.045 in. | 0 | 0
SAN010101000567 | Non-Metallic Gray Liquidtight Flexible Conduit, 1-1/2 in. | _x000D_ Non-Metallic 1-1/2 inch cut reel liquidtight conduit._x000D_ | 0 | 1-1/2 in. | Cut Reel | PVC | LFNC | 0 | 0 | 0 | 0 | 0 | 0 | 0 | 0 | 0 | 0 | 0 | 0 | 0 | 0 | 0 | 0 | 0
SAN010101000217 | Type B Industrial Liquidtight Tubing and Fittings, 1-1/4 Inch | _x000D_ 1-1/4 Inch black non-metallic Type B commercial grade liquidtight conduit._x000D_ Machine tools, motor hookups, food processing equipment, extensions from wire ways, and sensor and micro switch wiring found in control consoles._x000D_ | 0 | 1-1/4 in. | 100 ft. | PVC | LFNC | 0 | 0 | 0 | 0 | 0 | 0 | 0 | 0 | 0 | 0 | 0 | 35.1 mm | 0 | 0 | 42.2 mm | 0 | 0
SAN010101000207 | Non-Metallic Liquidtight Conduit, PVC, 2 in., 50 L ft, 2.340 (Min) in I.D., 2.375 (Max) in I.D. | _x000D_ 2 in. x 50 ft. coil Enviro-Flex Liquid Tight Flexible Conduit_x000D_ Ideal for use with control and motor applications, machinery tools, console wire, transformer connections, and air conditioning and heating systems;Waterproof, non-conductive, self-extinguishing, and crush resistant;Acid, oil, and corrosion resistant;UL listed;Made in USA_x000D_ | 0 | 2 in. | 50 ft. | PVC | LFNC | 0 | 0 | 0 | 0 | 0 | 0 | 0 | 0 | 0 | 0 | 0 | 2.34 to 2.375 in. | 0 | 0 | 2.020 (Min) in., 2.045 (Max) in. | 0 | 0
SAN010101000214 | liquatite® Non-Metallic Liquidtight Flexible Conduit | _x000D_ Liquatite® 1/2in. non-metallic liquidtight flexible conduit, inside bend radius 3.25 in., length 100 ft. with grey finish._x000D_ | 0 | 1/2 in. | 100 ft. | PVC | LFNC | 0 | 0 | 0 | 0 | 0 | 0 | 0 | 0 | 0 | 0 | 0 | 0.622 in. | 0 | 0 | 0 | 0 | 0
SAN010101000430 | Non-Metallic Liquidtight Flexible Conduit Cut Reel, 1/2 in. | _x000D_ This liquid flexiable non-metalliac 1/2 inch conduit is non-conductive and non-corrosive. Cut reel._x000D_ This liquid flexiable non-metalliac conduit is non-conductive and non-corrosive. The conduit is also lightweight for easy handling, transportation and installation._x000D_ | 0 | 1/2 in. | 50 ft. | PVC | LFNC | 0 | 0 | 0 | 0 | 0 | 0 | 0 | 0 | 0 | 0 | 0 | 0.622 in. | 0 | 0 | 0.840 in. | 0 | 0
SAN010101000206 | Non-Metallic Liquidtight Conduit, Non-Metallic, 1-1/2 in., 50 L ft, 1.585 (Min) in I.D., 1.620 (Max) in I.D. | _x000D_ Non-Metallic Liquidtight Conduit, Non-Metallic, 1-1/2 in, 50 L ft, 1.585 (Min) in, 1.620 (Max) in, 2.045 (Min) in_x000D_ | 0 | 1-1/2 in. | 50 ft. | PVC | LFNC | 0 | 0 | 0 | 0 | 0 | 0 | 0 | 0 | 0 | 0 | 0 | 1.585 to 1.62 in. | 0 | 0 | 2.045 (Min) in., 2.080 (Max) in. | 0 | 0
SAN010101000217 | PolyTuff® I Non-Metallic Grey Liquidtight Flexible Conduit, 1-1/4 in. | _x000D_ 1-1/4 in. PolyTuff® I grey non-metallic liquidtight flexible conduit, length 100 ft._x000D_ Hubbell Polytuff I Conduit and Polytuff II Tubing are entirely non-metallic, providing superior flexibility and outstanding corrosion resistance._x000D_ | 0 | 1-1/4 in. | 100 ft. | PVC | LFNC | 0 | 0 | 0 | 0 | 0 | 0 | 0 | 0 | 0 | 0 | 0 | 1.4 in. | 0 | 0 | 0 | 0 | 0
SAN010101000263 | 3/4 Inch Non-metallic Liguid Tight Conduit 500 Foot | _x000D_ 3/4 Inch black non-metallic Type B commercial grade liquidtight conduit.(500 ft.)_x000D_ Fast installation, even in tight or cramped spaces. Smooth outer jacket uses material approved for outdoor use, is sunlight resistant and oil resistant. Smooth inner diameter allows easy wire pulling._x000D_ | 0 | 3/4 in. | 500 ft. | PVC | LFNC | 0 | 0 | 0 | 0 | 0 | 0 | 0 | 0 | 0 | 0 | 0 | 20.8 mm | 0 | 0 | 26.7 mm | 0 | 0
SAN010101000218 | Non-Metallic Liquidtight Flexible Conduit 1-1/2 in., 100 ft. | _x000D_ This liquid flexiable non-metalliac 1-1/2 inch conduit is non-conductive and non-corrosive with length 100 ft._x000D_ This liquid flexiable non-metalliac conduit is non-conductive and non-corrosive. The conduit is also lightweight for easy handling, transportation and installation._x000D_ | 0 | 1-1/2 in. | 100 ft. | PVC | LFNC | 0 | 0 | 0 | 0 | 0 | 0 | 0 | 0 | 0 | 0 | 0 | 1.380 in. | 0 | 0 | 1.900 in. | 0 | 0
SAN010101000205 | Non-Metallic Liquidtight Flexible Conduit, 1-1/4 in., 50 ft. | _x000D_ This liquid flexiable non-metalliac 1-1/4 inch conduit is non-conductive and non-corrosive with length 50 ft._x000D_ This liquid flexiable non-metalliac conduit is non-conductive and non-corrosive. The conduit is also lightweight for easy handling, transportation and installation._x000D_ | 0 | 1-1/4 in. | 50 ft. | PVC | LFNC | 0 | 0 | 0 | 0 | 0 | 0 | 0 | 0 | 0 | 0 | 0 | 1.38 in. | 0 | 0 | 1.660 in. | 0 | 0
SAN010101000207 | PolyTuff® I Non-Metallic Grey Liquidtight Flexible Conduit, 2 in., Grey | _x000D_ 2 in. PolyTuff® I grey non-metallic liquidtight flexible conduit, length 50 ft._x000D_ Hubbell Polytuff I Conduit and Polytuff II Tubing are entirely non-metallic, providing superior flexibility and outstanding corrosion resistance._x000D_ | 0 | 2 in. | 50 ft. | PVC | LFNC | 0 | 0 | 0 | 0 | 0 | 0 | 0 | 0 | 0 | 0 | 0 | 2.03 in. | 0 | 0 | 0 | 0 | 0
SAN010101000310 | Liquidtight Conduit | _x000D_ Liquidtight Conduit, PVC, Trade Size (Inches): 1/2 in, Length: 200 ft, Orange, Inner Diameter: 0.62 to 0.64 in_x000D_ | 0 | 1/2 in. | 200 ft. | PVC | LFNC | 0 | 0 | 0 | 0 | 0 | 0 | 0 | 0 | 0 | 0 | 0 | 0.62 to 0.64 in. | 0 | 0 | 0.91 to 0.93 in. | 0 | 0
SAN010101000216 | Non-Metallic Liquidtight Conduit, PVC, 1 in., 100 L ft, 1.041 (Min) in I.D., 1.066 (Max) in I.D. | _x000D_ 1 in. x 100 ft. coil Enviro-Flex Liquid Tight Flexible Conduit_x000D_ Ideal for use with control and motor applications, machinery tools, console wire, transformer connections, and air conditioning and heating systems;Waterproof, non-conductive, self-extinguishing, and crush resistant;Acid, oil, and corrosion resistant;UL listed;Made in USA_x000D_ | 0 | 1 in. | 100 ft. | PVC | LFNC | 0 | 0 | 0 | 0 | 0 | 0 | 0 | 0 | 0 | 0 | 0 | 1.041 to 1.066 in. | 0 | 0 | 1.290 (Min) in., 1.315 (Max) in. | 0 | 0
SAN010101000219 | Non-Metallic Liquidtight Flexible Conduit, 2 in., 100 ft. | _x000D_ This liquid flexiable non-metalliac 2 inch conduit is non-conductive and non-corrosive with length 100 ft._x000D_ This liquid flexiable non-metalliac conduit is non-conductive and non-corrosive. The conduit is also lightweight for easy handling, transportation and installation._x000D_ | 0 | 2 in. | 100 ft. | PVC | LFNC | 0 | 0 | 0 | 0 | 0 | 0 | 0 | 0 | 0 | 0 | 0 | 2.045 in. | 0 | 0 | 2.375 in. | 0 | 0
SAN010101000334 | Non-Metallic Liquidtight Conduit, Nylon, -40 to 105 Intermitting to 150 °C, 1/4 in. | _x000D_ Type CL_x000D_ | 0 | 1/2 in. | 100 ft. | Nylon | LFNC | 0 | 0 | 0 | 0 | 0 | 0 | 0 | 0 | 0 | 0 | 0 | 0.654 in. | 0 | 0 | 0.835 in. | 0 | 0
SAN010101000566 | Non-Metallic Gray Liquidtight Flexible Conduit, 1-1/4 in. | _x000D_ Non-Metallic 1-1/4 inch cut reel liquidtight conduit._x000D_ | 0 | 1-1/4 in. | Cut Reel | PVC | LFNC | 0 | 0 | 0 | 0 | 0 | 0 | 0 | 0 | 0 | 0 | 0 | 0 | 0 | 0 | 0 | 0 | 0
SAN010101000564 | Non-Metallic Liquidtight Flexible Conduit Cut Reel, 3/4 in. | _x000D_ Non-Metallic 3/4 inch cut reel liquidtight conduit._x000D_ | 0 | 3/4 in. | Cut Reel | PVC | LFNC | 0 | 0 | 0 | 0 | 0 | 0 | 0 | 0 | 0 | 0 | 0 | 0 | 0 | 0 | 0 | 0 | 0
SAN010101000263 | XTRAFLEX Non-Metallic Gray Type B Commercial Grade Liquidtight Flexible Conduit | _x000D_ 3/4 in. XTRAFLEX non-metallic grey Type B commercial grade liquidtight conduit, I.D. 0.82 to 0.84 in., O.D. 1.03 to 1.05 in., length 500 ft._x000D_ UL Listed For Direct Burial_x000D_ | 0 | 3/4 in. | 500 ft. | PVC | LFNC | 0 | 0 | 0 | 0 | 0 | 0 | 0 | 0 | 0 | 0 | 0 | 0.82 to 0.84 in. | 0 | 0 | 1.03 to 1.05 in. | 0 | 0
SAN010101000216 | PolyTuff® II Non-Metallic Black Liquidtight Flexible Tubing,1 in. | _x000D_ 1 in. PolyTuff® II non-metallic black liquidtight flexible tubing, length 100 ft._x000D_ Hubbell Polytuff I Conduit and Polytuff II Tubing are entirely non-metallic, providing superior flexibility and outstanding corrosion resistance._x000D_ | 0 | 1 in. | 100 ft. | PVC | LFNC | 0 | 0 | 0 | 0 | 0 | 0 | 0 | 0 | 0 | 0 | 0 | 1.05 in. | 0 | 0 | 0 | 0 | 0
SAN010101000250 | XTRAFLEX Non-Metallic Gray Type B Commercial Grade Liquidtight Flexible Conduit | _x000D_ 1/2 in. XTRAFLEX non-metallic grey Type B commercial grade liquidtight conduit, I.D. 0.622 to 0.642 in., O.D. 0.82 to 0.84 in., length 1000 ft._x000D_ UL Listed For Direct Burial_x000D_ | 0 | 1/2 in. | 1000 ft. | PVC | LFNC | 0 | 0 | 0 | 0 | 0 | 0 | 0 | 0 | 0 | 0 | 0 | 0.622 to 0.642 in. | 0 | 0 | 0.82 to 0.84 in. | 0 | 0
SAN010101000564 | Non-Metallic Gray Liquidtight Flexible Conduit | _x000D_ Non-Metallic 3/4 inch cut reel liquidtight conduit._x000D_ | 0 | 3/4 in. | Cut Reel | PVC | LFNC | 0 | 0 | 0 | 0 | 0 | 0 | 0 | 0 | 0 | 0 | 0 | 0 | 0 | 0 | 0 | 0 | 0
SAN010101000576 | Non-Metallic Liquidtight Conduit, Non-Metallic, 3/4 in., Kellems, SwivelLok® | _x000D_ Kellems Wire Management, Liquidtight System, POLYTUFF KIT, 3/4 X6, with Connector_x000D_ | 0 | 3/4 in. | Cut Reel | Nylon | LFNC | 0 | 0 | 0 | 0 | 0 | 0 | 0 | 0 | 0 | 0 | 0 | 0 | 0 | 0 | 0 | 0 | 0
SAN010101000217 | Liquatite® Non-Metallic Liquidtight Flexible Conduit, 1-1/4 in. | _x000D_ Liquatite® Liquidtight Conduit, PVC, Trade Size (Inches): 1-1/4 in, Length: 100 ft, Black, Inner Diameter: 1.38 to 1.41 in. This liquid flexible non-metallic conduit is non-conductive and non-corrosive._x000D_ The conduit is also lightweight for easy handling, transportation and installation. This is a general purpose, non-metallic liquid-tight conduit hat offers excellent protection to wiring from abrasion, sunlight, mild acids, alkaline, and oils._x000D_ | 0 | 1-1/4 in. | 100 ft. | PVC | LFNC | 0 | 0 | 0 | 0 | 0 | 0 | 0 | 0 | 0 | 0 | 0 | 1.38 to 1.41 in. | 0 | 0 | 1.38 to 1.41 in. | 0 | 0
SAN010101000004 | Electroplated Steel EMT Conduit, 1-1/4 in. | Product Overview:_x000D_ 1-1/4 in. Electroplated steel EMT conduit, length 10 ft. This steel EMT conduit Interior coating provides a smooth raceway for faster wire pulling., weight 96 lb. per 100 ft._x000D_ Electric Metallic Tube Conduit offers protection from magnetic fields, impact damage and crushing when pulling electrical cable. This steel conduit resists flattening, kinking and splitting and is coated with zinc for corrosion and abrasion resistance._x000D_ Tell us if something is incorrect. | 0 | 1-1/4 in. | 10 ft. | Galvanized Steel | EMT | Raceway System and Protection for Electrical Conductors | 0 | 0 | 0 | 0 | 0 | 0 | 0 | Silver | Raceway System and Protection for Electrical Conductors | 0 | 0 | 0 | 0 | 0 | 0 | 0
SAN010101000006 | Electroplated Steel Thin EMT Conduit, Blue, 2 in. | Product Overview:_x000D_ 2 in. Electroplated steel EMT conduit, length 10 ft., with blue finish. The conduit is made of steel and has hot-dip galvanized finishing with a vibrant top coat for easy identification/durability._x000D_ Steel EMT conduit Interior coating provides a smooth raceway for faster wire pulling_x000D_ Tell us if something is incorrect. | 0 | 2 in. | 10 ft. | Galvanized Steel | EMT | Quick Identification of Multiple Circuits | 0 | 0 | 0 | 0 | 0 | 0 | 0 | Blue | Raceway System and Protection for Electrical Conductors | 0 | 0 | 0 | 0 | 0 | 0 | 0
SAN010101000006 | Electroplated Steel Thin EMT Conduit, Black, 2 in. | Product Overview:_x000D_ 2 in. Electroplated steel EMT conduit, length 10 ft., with black finish. The conduit is made of steel and has hot-dip galvanized finishing with a vibrant top coat for easy identification/durability._x000D_ Steel EMT conduit Interior coating provides a smooth raceway for faster wire pulling_x000D_ Tell us if something is incorrect. | 0 | 2 in. | 10 ft. | Galvanized Steel | EMT | Quick Identification of Multiple Circuits | 0 | 0 | 0 | 0 | 0 | 0 | 0 | Black | Raceway System and Protection for Electrical Conductors | 0 | 0 | 0 | 0 | 0 | 0 | 0
SAN010101000045 | Hot-Galvanized Steel EMT Conduit, 4 Inch | Product Overview:_x000D_ 3/4 Inch emt conduit with silver color and 20 ft length._x000D_ Tell us if something is incorrect. | 0 | 4 in. | 20 ft. | Galvanized Steel | EMT | 0 | 0 | 0 | 0 | 0 | 0 | 0 | 0 | 0 | 0 | 0 | 0 | 0 | 0 | 0 | 0 | 0
SAN010101000001 | Electroplated Steel EMT Conduit, Orange, 1/2 in. | Product Overview:_x000D_ 1/2 in. Electroplated steel EMT conduit, length 10 ft., with orange finish. The conduit is made of steel and has hot-dip galvanized finishing with a vibrant top coat for easy identification/durability._x000D_ Steel EMT conduit Interior coating provides a smooth raceway for faster wire pulling_x000D_ Tell us if something is incorrect. | 0 | 1/2 in. | 10 ft. | Galvanized Steel | EMT | Quick Identification of Multiple Circuits | 0 | 0 | 0 | 0 | 0 | 0 | 0 | Orange | Raceway System and Protection for Electrical Conductors | 0 | 0 | 0 | 0 | 0 | 0 | 0
SAN010101000005 | Western EMT Conduit, 1-1/2 in. | Product Overview:_x000D_ EMT Conduit, Carbon Strip Steel, Trade Size (Inches): 1-1/2 in, Length: 10 ft, Black_x000D_ Tell us if something is incorrect. | 0 | 1-1/2 in. | 10 ft. | Galvanized Steel | EMT | 0 | 0 | 0 | 0 | 0 | 0 | 0 | 0 | 0 | 0 | 0 | 0 | 0 | 0 | 0 | 0 | 0
SAN010101000003 | Electroplated Steel EMT Conduit, White, 1 in. | Product Overview:_x000D_ Steel EMT 1 inch electroplated conduit Interior coating provides a smooth raceway for faster wire pulling. Conduit length 10 ft., with white finish._x000D_ Tell us if something is incorrect. | 0 | 1 in. | 10 ft. | Galvanized Steel | EMT | Quick Identification of Multiple Circuits | 0 | 0 | 0 | 0 | 0 | 0 | 0 | White | Raceway System and Protection for Electrical Conductors | 0 | 0 | 0 | 0 | 0 | 0 | 0
SAN010101000004 | Electroplated Steel EMT Conduit, Green, 1-1/4 in. | Product Overview:_x000D_ 1-1/4 in. Electroplated steel EMT conduit, length 10 ft., with green finish. The conduit is made of steel and has hot-dip galvanized finishing with a vibrant top coat for easy identification/durability._x000D_ Steel EMT conduit Interior coating provides a smooth raceway for faster wire pulling_x000D_ Tell us if something is incorrect. | 0 | 1-1/4 in. | 10 ft. | Galvanized Steel | EMT | Quick Identification of Multiple Circuits | 0 | 0 | 0 | 0 | 0 | 0 | 0 | Green | Raceway System and Protection for Electrical Conductors | 0 | 0 | 0 | 0 | 0 | 0 | 0
SAN010101000041 | Electroplated Steel Thin EMT Conduit, Red, 2 in. | Product Overview:_x000D_ 2 in. Electroplated steel EMT conduit, length 20 ft., with red finish. The conduit is made of steel and has hot-dip galvanized finishing with a vibrant top coat for easy identification/durability._x000D_ Steel EMT conduit Interior coating provides a smooth raceway for faster wire pulling_x000D_ Tell us if something is incorrect. | 0 | 2 in. | 20 ft. | Galvanized Steel | EMT | Quick Identification of Multiple Circuits | 0 | 0 | 0 | 0 | 0 | 0 | 0 | Silver | Raceway System and Protection for Electrical Conductors | 0 | 0 | 0 | 0 | 0 | 0 | 0
SAN010101000003 | Electroplated Steel EMT Conduit, Green, 1 in. | Product Overview:_x000D_ Steel EMT 1 inch electroplated conduit Interior coating provides a smooth raceway for faster wire pulling. Conduit length 10 ft., with green finish._x000D_ Tell us if something is incorrect. | 0 | 1 in. | 10 ft. | Galvanized Steel | EMT | Quick Identification of Multiple Circuits | 0 | 0 | 0 | 0 | 0 | 0 | 0 | Green | Raceway System and Protection for Electrical Conductors | 0 | 0 | 0 | 0 | 0 | 0 | 0
SAN010101000001 | Electroplated Steel EMT Conduit, Green, 1/2 in. | Product Overview:_x000D_ 1/2 in. Electroplated steel EMT conduit, length 10 ft., with green finish. The conduit is made of steel and has hot-dip galvanized finishing with a vibrant top coat for easy identification/durability._x000D_ Steel EMT conduit Interior coating provides a smooth raceway for faster wire pulling_x000D_ Tell us if something is incorrect. | 0 | 1/2 in. | 10 ft. | Galvanized Steel | EMT | Quick Identification of Multiple Circuits | 0 | 0 | 0 | 0 | 0 | 0 | 0 | Green | Raceway System and Protection for Electrical Conductors | 0 | 0 | 0 | 0 | 0 | 0 | 0
SAN010101000010 | Metallic True Color& Tubing EMT Conduit, 4 in. | Product Overview:_x000D_ EMT 4 inch electrical metallic tubing, 10 ft length._x000D_ EMT 4in. 10 FT ELECTRICAL METALLIC TUBING Material: EMT Tubing_x000D_ Tell us if something is incorrect. | 0 | 4 in. | 10 ft. | Galvanized Steel | EMT | Reducing Electromagnetic Field Levels for Encased Power Distribution Circuits, Shielding Computers and Other Sensitive Electronic Equipment from the Effects of Electromagnetic Interference | 0 | 0 | 0 | 0 | 0 | 0 | 0 | Silver | Mechanical Protection for Conductors | 0 | 0 | 0 | 0 | 0 | 0 | 0
SAN010101000008 | Western EMT Conduit, 3 in. | Product Overview:_x000D_ EMT Conduit, Carbon Strip Steel, Trade Size (Inches): 3 in, Length: 10 ft, Blue_x000D_ Tell us if something is incorrect. | 0 | 3 in. | 10 ft. | Galvanized Steel | EMT | 0 | 0 | 0 | 0 | 0 | 0 | 0 | 0 | 0 | 0 | 0 | 0 | 0 | 0 | 0 | 0 | 0
SAN010101000003 | Electroplated Steel EMT Conduit, Yellow, 1 in. | Product Overview:_x000D_ Steel EMT 1 inch electroplated conduit Interior coating provides a smooth raceway for faster wire pulling. Conduit length 10 ft., with yellow finish._x000D_ Tell us if something is incorrect. | 0 | 1 in. | 10 ft. | Galvanized Steel | EMT | Quick Identification of Multiple Circuits | 0 | 0 | 0 | 0 | 0 | 0 | 0 | Yellow | Raceway System and Protection for Electrical Conductors | 0 | 0 | 0 | 0 | 0 | 0 | 0
SAN010101000010 | Western EMT Conduit, 4 in. | Product Overview:_x000D_ EMT Conduit, Carbon Strip Steel, Trade Size (Inches): 4 in, Length: 10 ft, Blue_x000D_ Tell us if something is incorrect. | 0 | 4 in. | 10 ft. | Galvanized Steel | EMT | 0 | 0 | 0 | 0 | 0 | 0 | 0 | 0 | 0 | 0 | 0 | 0 | 0 | 0 | 0 | 0 | 0
SAN010101000044 | Electroplated Steel EMT Conduit, 3-1/2 in., Red | Product Overview:_x000D_ Steel EMT 3-1/2 inch electroplated conduit Interior coating provides a smooth raceway for faster wire pulling. Conduit length 20 ft., with red finish._x000D_ Tell us if something is incorrect. | 0 | 3-1/2 in. | 20 ft. | Galvanized Steel | EMT | Quick Identification of Multiple Circuits | 0 | 0 | 0 | 0 | 0 | 0 | 0 | Silver | Raceway System and Protection for Electrical Conductors | 0 | 0 | 0 | 0 | 0 | 0 | 0
SAN010101000007 | Metallic True Color& Tubing EMT Conduit, 10ft. | Product Overview:_x000D_ E-Z Pull® EMT Conduit, Galvanized Steel, Trade Size (Inches): 2-1/2 in_x000D_ Tell us if something is incorrect. | 0 | 2-1/2 in. | 10 ft. | Galvanized Steel | EMT | Reducing Electromagnetic Field Levels for Encased Power Distribution Circuits, Shielding Computers and Other Sensitive Electronic Equipment from the Effects of Electromagnetic Interference | 0 | 0 | 0 | 0 | 0 | 0 | 0 | Silver | Mechanical Protection for Conductors | 0 | 0 | 0 | 0 | 0 | 0 | 0
SAN010101000083 | EMT Conduit, Stainless Steel, 1/2 in., 1/2 in, EMT, 10 ft L | Product Overview:_x000D_ Stainless Steel EMT Conduit_x000D_ Manufactured in type 304 & 316 stainless to meet any stringentsanitary condition;Polished with standard brite finish to increase corrosion resistance and aesthetic appearance;Calbrite is the exclusive manufacturer of stainless EMT;Stainless steel EMT requires no threading and is joined together by utilizing Calbrite EMT Compression Fittings, providing simplified installations and reduced costs;Lighter weight provides cost savings on installation and shipping(Weighs 58% less than stainless steel rigid conduit and 43% less than IMC)_x000D_ Tell us if something is incorrect. | 0 | 1/2 in. | 10 ft. | Stainless Steel | EMT | Indoor, Outdoor | 0 | 0 | 0 | 0 | 0 | 0 | 0 | 0 | Stainless Steel | 0 | 0 | 0 | 0 | 0 | 0 | 0
SAN010101000006 | Electroplated Steel Thin Wall EMT Conduit, Yellow, 2 in. | Product Overview:_x000D_ Steel EMT 2 inch electroplated conduit Interior coating provides a smooth raceway for faster wire pulling. Conduit length 10 ft., with yellow finish._x000D_ Tell us if something is incorrect. | 0 | 2 in. | 10 ft. | Galvanized Steel | EMT | Quick Identification of Multiple Circuits | 0 | 0 | 0 | 0 | 0 | 0 | 0 | Yellow | Raceway System and Protection for Electrical Conductors | 0 | 0 | 0 | 0 | 0 | 0 | 0
SAN010101000045 | Electroplated Steel Thin Wall EMT Conduit, Yellow, 4 in. | Product Overview:_x000D_ 4 in. Electroplated steel EMT conduit, length 20 ft., with yellow finish. The conduit is made of steel and has hot-dip galvanized finishing with a vibrant top coat for easy identification/durability._x000D_ Steel EMT conduit Interior coating provides a smooth raceway for faster wire pulling_x000D_ Tell us if something is incorrect. | 0 | 4 in. | 20 ft. | Galvanized Steel | EMT | Quick Identification of Multiple Circuits | 0 | 0 | 0 | 0 | 0 | 0 | 0 | Yellow | Raceway System and Protection for Electrical Conductors | 0 | 0 | 0 | 0 | 0 | 0 | 0
SAN010101000889 | Galvanized Steel Flexible Metal Conduit, 1in., 400 ft. | Product Overview:_x000D_ 1 inch reel flex steel conduit. 400 ft length. Flexible Metal Raceway for Electrical Power, Control and Communication Cables, Motor Leads, Listed Assemblies, Listed Wire Fixtures._x000D_ Flexible steel conduits in galvanized steel have features such as corrosion resistance, durability, and high functional life._x000D_ Tell us if something is incorrect. | 0 | 1 in. | 400 ft. | Galvanized Steel | FMC | 0 | 0 | 0 | 0 | 0 | 0 | 0 | 0 | 0 | 0 | 0 | 0 | 0 | 0 | 0 | 0 | 0
SAN010101000881 | Galvanized Steel Flexible Metal Conduit, 2-1/2 in., 25 ft. | Product Overview:_x000D_ 2-1/2 in. galvanized steel flexible metal conduit. 25 ft. Flexible Aluminum made with high-grade galvanized aluminum alloy strips for added strength and durability. 1, 2 and 3 hour through-penetration fire systems. UL and CSA listed._x000D_ Flexible steel conduits in galvanized steel have features such as corrosion resistance, durability, and high functional life._x000D_ Tell us if something is incorrect. | 0 | 2-1/2 in. | 25 Ft. | Galvanized Steel | FMC | 0 | 0 | 0 | 0 | 0 | 0 | 0 | 0 | 0 | 0 | 0 | 0 | 0 | 0 | 0 | 0 | 0
SAN010101000911 | Galvanized Steel Flexible Metal Conduit, 1/2 in., 1000 ft. | Product Overview:_x000D_ 1/2 inch flex steel conduit. 1000 ft length. Flexible Metal Raceway for Electrical Power, Control and Communication Cables, Motor Leads, Listed Assemblies, Listed Wire Fixtures._x000D_ Flexible steel conduits in galvanized steel have features such as corrosion resistance, durability, and high functional life._x000D_ Tell us if something is incorrect. | 0 | 1/2 in. | 1000 ft. | Galvanized Steel | FMC | 0 | 0 | 0 | 0 | 0 | 0 | 0 | 0 | 0 | 0 | 0 | 0 | 0 | 0 | 0 | 0 | 0
SAN010101000191 | Galvanized SteelExtra Flexible Metal Conduit, 1/2 in. | Product Overview:_x000D_ 1/2 in. galvanized steel extra flexible metal conduit. Conduit is 100 ft._x000D_ Tell us if something is incorrect. | 0 | 1/2 in. | 100 ft. | Galvanized Steel | FMC | 0 | 0 | 0 | 0 | 0 | 0 | 0 | 0 | 0 | 0 | 0 | 0 | 0 | 0 | 0 | 0 | 0
SAN010101000180 | Steel Flexible Conduit, Flexible Metallic, Brite Tin-Plated Steel, 0.755 (Min) in I.D., 0.785 (Max) in I.D., 50 ft L | Product Overview:_x000D_ TYPE UG_x000D_ Brite Tin Plated Steel;Helically wound, interlocking formed strip_x000D_ Tell us if something is incorrect. | 0 | 3/4 in. | 50 ft. | Galvanized Steel | FMC | 0 | 0 | 0 | 0 | 0 | 0 | 0 | 0 | 0 | 0 | 0 | 0.755 to 0.785 in. | 0 | 0 | 0.875 to 0.905 in. | 0 | 0
SAN010101000930 | Galvanized Steel Flexible Metal Conduit, 3 in., Cut Reel | Product Overview:_x000D_ 3 inch cut reel flex steel conduit. Cut reel. Flexible Metal Raceway for Electrical Power, Control and Communication Cables, Motor Leads, Listed Assemblies, Listed Wire Fixtures._x000D_ Flexible steel conduits in galvanized steel have features such as corrosion resistance, durability, and high functional life._x000D_ Tell us if something is incorrect. | 0 | 3 in. | Cut Reel | Galvanized Steel | FMC | 0 | 0 | 0 | 0 | 0 | 0 | 0 | 0 | 0 | 0 | 0 | 0 | 0 | 0 | 0 | 0 | 0
SAN010101000928 | Galvanized Steel Flexible Metal Conduit, 2 in., Cut Reel | Product Overview:_x000D_ 2 inch cut reel flex steel conduit. Cut reel. Flexible Metal Raceway for Electrical Power, Control and Communication Cables, Motor Leads, Listed Assemblies, Listed Wire Fixtures._x000D_ Flexible steel conduits in galvanized steel have features such as corrosion resistance, durability, and high functional life._x000D_ Tell us if something is incorrect. | 0 | 2 in. | Cut Reel | Galvanized Steel | FMC | 0 | 0 | 0 | 0 | 0 | 0 | 0 | 0 | 0 | 0 | 0 | 0 | 0 | 0 | 0 | 0 | 0
SAN010101000192 | Galvanized SteelExtra Flexible Metal Conduit | Product Overview:_x000D_ 3/4 in. galvanized steel extra flexible metal conduit. Conduit is 100 ft._x000D_ Tell us if something is incorrect. | 0 | 3/4 in. | 100 ft. | Galvanized Steel | FMC | 0 | 0 | 0 | 0 | 0 | 0 | 0 | 0 | 0 | 0 | 0 | 0 | 0 | 0 | 0 | 0 | 0
SAN010101000179 | Galvanized Steel Flexible Metal Conduit, 50 ft. , 1/2 in. | Product Overview:_x000D_ 1/2 in. galvanized steel flexible metal conduit. 50 ft. Flexible Aluminum made with high-grade galvanized aluminum alloy strips for added strength and durability. 1, 2 and 3 hour through-penetration fire systems. UL and CSA listed._x000D_ Flexible steel conduits in galvanized steel have features such as corrosion resistance, durability, and high functional life._x000D_ Tell us if something is incorrect. | 0 | 1/2 in. | 50 ft. | Galvanized Steel | FMC | 0 | 0 | 0 | 0 | 0 | 0 | 0 | 0 | 0 | 0 | 0 | 0 | 0 | 0 | 0 | 0 | 0
SAN010101000912 | Galvanized Steel Flexible Metal Conduit, 3/4 in., 1000 ft Reel | Product Overview:_x000D_ 3/4 inch reel flex steel conduit. 1000 ft length. Flexible Metal Raceway for Electrical Power, Control and Communication Cables, Motor Leads, Listed Assemblies, Listed Wire Fixtures._x000D_ Flexible steel conduits in galvanized steel have features such as corrosion resistance, durability, and high functional life._x000D_ Tell us if something is incorrect. | 0 | 3/4 in. | 1000 ft. | Galvanized Steel | FMC | 0 | 0 | 0 | 0 | 0 | 0 | 0 | 0 | 0 | 0 | 0 | 0 | 0 | 0 | 0 | 0 | 0
SAN010101000971 | S-TCC Series, Flexible Metallic Conduit, 316 Stainless Steel, Silver, 1/2 in., 0.65 in. ID x 0.84 in. OD | Product Overview:_x000D_ Flexible PVC Coated 316 stainless steel Conduit is easy to cut, with no bending required and can be used to replace EMT conduit in difficult or impractical applications._x000D_ The addition of the PVC coated jacket extruded over a 316 stainless steel core, allows for greater resistance to a wide range of corrosion, oils, greases and contaminants_x000D_ The clear coating allows for visibility of the stainless core in the corrosive environment_x000D_ Interlock (double buckle) style_x000D_ Extremely flexible and durable, with smooth interior ease of installation and wire pull-through_x000D_ Approx. temperature rating of 0 ?F to 275 ?F (PVC coating)_x000D_ Approved for damp locations when used with Calbrite flex connectors_x000D_ Manufactured in 25 Ft. coils_x000D_ Applications_x000D_ Flexible stainless steel conduit can be used for protecting electronic and electrical wires and cable. Suitable for corrosive environments and provides excellent absorption of motion and vibration._x000D_ Certifications and Compliances_x000D_ NEMA 4X approved_x000D_ Tell us if something is incorrect. | 0 | 1/2 in. | 25 Ft. | Stainless Steel | FMC | 0 | 0 | 0 | 1/2 in. | 0 | 0 | 0 | 0 | 0 | 0 | 0 | 0.65 in. | 0 | 0 | 0.84 in. | 0 | 0
SAN010101000882 | Galvanized Steel Flexible Metal Conduit, 3 in., 25 ft. | Product Overview:_x000D_ 3 in. galvanized steel flexible metal conduit. 25 ft. Flexible Aluminum made with high-grade galvanized aluminum alloy strips for added strength and durability. 1, 2 and 3 hour through-penetration fire systems. UL and CSA listed._x000D_ Flexible steel conduits in galvanized steel have features such as corrosion resistance, durability, and high functional life._x000D_ Tell us if something is incorrect. | 0 | 3 in. | 25 Ft. | Galvanized Steel | FMC | 0 | 0 | 0 | 0 | 0 | 0 | 0 | 0 | 0 | 0 | 0 | 0 | 0 | 0 | 0 | 0 | 0
SAN010101000182 | Galvanized Steel Type RWS Reduced-Wall Flexible Metal Conduit | Product Overview:_x000D_ 1-1/4 in. galvanized steel Type RWS reduced-wall flexible metal conduit. Conduit is 50 ft._x000D_ Tell us if something is incorrect. | 0 | 1-1/4 in. | 50 ft. | Galvanized Steel | FMC | 0 | 0 | 0 | 0 | 0 | 0 | 0 | 0 | 0 | 0 | 0 | 0 | 0 | 0 | 0 | 0 | 0
SAN010101000972 | S-TCC Series, Flexible Metallic Conduit, 316 Stainless Steel, Silver, 3/4 in., 0.84 in. ID x 1.06 in. OD | Product Overview:_x000D_ Flexible PVC Coated 316 stainless steel Conduit is easy to cut, with no bending required and can be used to replace EMT conduit in difficult or impractical applications._x000D_ The addition of the PVC coated jacket extruded over a 316 stainless steel core, allows for greater resistance to a wide range of corrosion, oils, greases and contaminants_x000D_ The clear coating allows for visibility of the stainless core in the corrosive environment_x000D_ Interlock (double buckle) style_x000D_ Extremely flexible and durable, with smooth interior ease of installation and wire pull-through_x000D_ Approx. temperature rating of 0 ?F to 275 ?F (PVC coating)_x000D_ Approved for damp locations when used with Calbrite flex connectors_x000D_ Manufactured in 25 Ft. coils_x000D_ Applications_x000D_ Flexible stainless steel conduit can be used for protecting electronic and electrical wires and cable. Suitable for corrosive environments and provides excellent absorption of motion and vibration._x000D_ Certifications and Compliances_x000D_ NEMA 4X approved_x000D_ Tell us if something is incorrect. | 0 | 3/4 in. | 25 Ft. | Stainless Steel | FMC | 0 | 0 | 0 | 3/4 in. | 0 | 0 | 0 | 0 | 0 | 0 | 0 | 0.84 in. | 0 | 0 | 1.06 in. | 0 | 0
SAN010101000180 | Galvanized Steel Flexible Metal Conduit, 3/4 in., 50 ft. | Product Overview:_x000D_ 3/4 in. galvanized steel flexible metal conduit. 50 ft. Flexible Aluminum made with high-grade galvanized aluminum alloy strips for added strength and durability. 1, 2 and 3 hour through-penetration fire systems. UL and CSA listed._x000D_ Flexible steel conduits in galvanized steel have features such as corrosion resistance, durability, and high functional life._x000D_ Tell us if something is incorrect. | 0 | 3/4 in. | 50 ft. | Galvanized Steel | FMC | 0 | 0 | 0 | 0 | 0 | 0 | 0 | 0 | 0 | 0 | 0 | 0 | 0 | 0 | 0 | 0 | 0
SAN010101000899 | Galvanized Steel Flexible Metal Conduit, 1/2 in., 500 ft. | Product Overview:_x000D_ 1/2 inch cut reel flex steel conduit. 500 ft. Flexible Metal Raceway for Electrical Power, Control and Communication Cables, Motor Leads, Listed Assemblies, Listed Wire Fixtures._x000D_ Flexible steel conduits in galvanized steel have features such as corrosion resistance, durability, and high functional life._x000D_ Tell us if something is incorrect. | 0 | 1/2 in. | 500 ft. | Galvanized Steel | FMC | 0 | 0 | 0 | 0 | 0 | 0 | 0 | 0 | 0 | 0 | 0 | 0 | 0 | 0 | 0 | 0 | 0
SAN010101000883 | Galvanized Steel Flexible Metal Conduit, 3-1/2 in., 25 ft. | Product Overview:_x000D_ 3-1/2 in. galvanized steel flexible metal conduit. 25 ft. Flexible Aluminum made with high-grade galvanized aluminum alloy strips for added strength and durability. 1, 2 and 3 hour through-penetration fire systems. UL and CSA listed._x000D_ Flexible steel conduits in galvanized steel have features such as corrosion resistance, durability, and high functional life._x000D_ Tell us if something is incorrect. | 0 | 3-1/2 in. | 25 Ft. | Galvanized Steel | FMC | 0 | 0 | 0 | 0 | 0 | 0 | 0 | 0 | 0 | 0 | 0 | 0 | 0 | 0 | 0 | 0 | 0
SAN010101000875 | Galvanized Steel Flexible Metal Conduit, 25 ft. , 1/2 in. | Product Overview:_x000D_ 1/2 in. galvanized steel flexible metal conduit. 25 ft. Flexible Aluminum made with high-grade galvanized aluminum alloy strips for added strength and durability. 1, 2 and 3 hour through-penetration fire systems. UL and CSA listed._x000D_ Flexible steel conduits in galvanized steel have features such as corrosion resistance, durability, and high functional life._x000D_ Tell us if something is incorrect. | 0 | 1/2 in. | 25 Ft. | Galvanized Steel | FMC | 0 | 0 | 0 | 0 | 0 | 0 | 0 | 0 | 0 | 0 | 0 | 0 | 0 | 0 | 0 | 0 | 0
SAN010101000924 | Galvanized Steel Flexible Metal Conduit, 3/4 in., Cut Reel | Product Overview:_x000D_ 3/4 inch cut reel flex steel conduit. Cut reel. Flexible Metal Raceway for Electrical Power, Control and Communication Cables, Motor Leads, Listed Assemblies, Listed Wire Fixtures._x000D_ Flexible steel conduits in galvanized steel have features such as corrosion resistance, durability, and high functional life._x000D_ Tell us if something is incorrect. | 0 | 3/4 in. | Cut Reel | Galvanized Steel | FMC | 0 | 0 | 0 | 0 | 0 | 0 | 0 | 0 | 0 | 0 | 0 | 0 | 0 | 0 | 0 | 0 | 0
SAN010101000971 | Steel Flexible Conduit, Flexible Metallic, Stainless Steel, 0.61 in I.D., 0.84 in O.D., 1/2 in. | Product Overview:_x000D_ Steel Flexible Conduit, Flexible Metallic, Stainless Steel, 0.61 in, 0.84 in, 1/2 in_x000D_ Tell us if something is incorrect. | 0 | 1/2 in. | 25 ft. | Stainless Steel | FMC | 0 | 0 | 0 | 0 | 0 | 0 | 0 | 0 | 0 | 0 | 0 | 0.61 in. | 0 | 0 | 0.84 in. | 0 | 0
SAN010101001117 | Running Thread Pipe - Rigid Steel Conduit, 1 in. x 3 Ft.x | Product Overview:_x000D_ 1 in x 3 ft. galvanized running electro-plated thread pipe._x000D_ Tell us if something is incorrect. | 0 | 1 in. | 3 ft. | Galvanized Steel | GRC | 0 | 0 | 0 | 0 | 0 | 0 | 0 | 0 | Silver | 0 | 0 | 0 | 0 | 0 | 0 | 0 | 0
SAN010101001072 | Galvanized Rigid Steel Conduit, 2 in. | Product Overview:_x000D_ 2 in. galvanized rigid steel conduit, length 10 ft. conduit has excellent corrosion resistance with high strength ductile steel for long life and easy bending. Smooth, continuous raceways for fast wire-pulling., weight 350 lb. per 100 ft._x000D_ Hot-dip galvanized to inhibit white rust and increase corrosion resistance_x000D_ High strength ductile steel for long life and easy bending_x000D_ Provides smooth, continuous raceways for fast wire-pulling_x000D_ Tell us if something is incorrect. | 0 | 2 in. | 10 ft. | Galvanized Steel | GRC | 0 | 0 | 0 | 0 | 0 | 0 | 0 | 0 | Silver | 0 | 0 | 0 | 0 | 0 | 0 | 0 | 0
SAN010101001124 | Running Thread Pipe - Rigid Steel Conduit, 3 Ft.x 4 in. | Product Overview:_x000D_ 4 in x 3 ft. galvanized running electro-plated thread pipe. Made from rigid steel conduit._x000D_ Tell us if something is incorrect. | 0 | 4 in. | 3 ft. | Galvanized Steel | GRC | 0 | 0 | 0 | 0 | 0 | 0 | 0 | 0 | Silver | 0 | 0 | 0 | 0 | 0 | 0 | 0 | 0
SAN010101001118 | Running Thread Pipe - Rigid Steel Conduit, 1-1/4 | Product Overview:_x000D_ 1-1/4 in x 3 ft. galvanized running electro-plated thread pipe._x000D_ Tell us if something is incorrect. | 0 | 1-1/4 in. | 3 ft. | Galvanized Steel | GRC | 0 | 0 | 0 | 0 | 0 | 0 | 0 | 0 | Silver | 0 | 0 | 0 | 0 | 0 | 0 | 0 | 0
SAN010101001116 | Running Thread Pipe - Rigid Steel Conduit, 3 Ft. x 3/4 in. | Product Overview:_x000D_ 3/4 in x 3 ft. galvanized running electro-plated thread pipe. Made from rigid steel conduit._x000D_ Tell us if something is incorrect. | 0 | 3/4 in. | 3 ft. | Galvanized Steel | GRC | 0 | 0 | 0 | 0 | 0 | 0 | 0 | 0 | Silver | 0 | 0 | 0 | 0 | 0 | 0 | 0 | 0
SAN010101001120 | Running Thread Pipe - Rigid Steel Conduit, 2 in. x 3 Ft. | Product Overview:_x000D_ 2 in x 3 ft. galvanized running electro-plated thread pipe._x000D_ Tell us if something is incorrect. | 0 | 2 in. | 3 ft. | Galvanized Steel | GRC | 0 | 0 | 0 | 0 | 0 | 0 | 0 | 0 | Silver | 0 | 0 | 0 | 0 | 0 | 0 | 0 | 0
SAN010101001087 | Galvanized Steel End Pipe, 3-1/2 in. O.D. | Product Overview:_x000D_ Miroc Galvanized Steel End Pipe, 3-1/2 in. O.D., 8 ft. Length_x000D_ Tell us if something is incorrect. | 0 | 3-1/2 in. | 8 ft. | Galvanized Steel | GRC | 0 | 0 | 0 | 0 | 0 | 0 | 0 | 0 | 0 | 0 | 0 | 0 | 0 | 0 | 0 | 0 | 0
SAN010101001067 | Galvanized Rigid Steel Conduit, 1/2 in. | Product Overview:_x000D_ 1/2 in. galvanized rigid steel conduit, length 10 ft. Galvanized rigid steel conduit with high strength ductile steel for long life and easy bending. Smooth, continuous raceways for fast wire-pulling., weight 82 lb. per 100 ft._x000D_ Hot-dip galvanized to inhibit white rust and increase corrosion resistance_x000D_ High strength ductile steel for long life and easy bending_x000D_ Provides smooth, continuous raceways for fast wire-pulling_x000D_ Tell us if something is incorrect. | 0 | 1/2 in. | 10 ft. | Galvanized Steel | GRC | 0 | 0 | 0 | 0 | 0 | 0 | 0 | 0 | Silver | 0 | 0 | 0 | 0 | 0 | 0 | 0 | 0
SAN010101001117 | Running Thread Pipe - Rigid Steel Conduit, 1 x 3 ft. | Product Overview:_x000D_ 1 in x 3 ft. galvanized running electro-plated thread pipe._x000D_ Tell us if something is incorrect. | 0 | 1 in. | 3 ft. | Galvanized Steel | GRC | 0 | 0 | 0 | 0 | 0 | 0 | 0 | 0 | Silver | 0 | 0 | 0 | 0 | 0 | 0 | 0 | 0
SAN010101001121 | Running Thread Pipe - Rigid Steel Conduit, 2-1/2 in. x 3 Ft. | Product Overview:_x000D_ 2-1/2 in x 3 ft. galvanized running electro-plated thread pipe._x000D_ Tell us if something is incorrect. | 0 | 2-1/2 in. | 3 ft. | Galvanized Steel | GRC | 0 | 0 | 0 | 0 | 0 | 0 | 0 | 0 | Silver | 0 | 0 | 0 | 0 | 0 | 0 | 0 | 0
SAN010101001123 | Running Thread Pipe - Rigid Steel Conduit, 3 ft. | Product Overview:_x000D_ 3-1/2 in x 3 ft. galvanized running electro-plated thread pipe. Made from rigid steel conduit._x000D_ Tell us if something is incorrect. | 0 | 3-1/2 in. | 3 ft. | Galvanized Steel | GRC | 0 | 0 | 0 | 0 | 0 | 0 | 0 | 0 | Silver | 0 | 0 | 0 | 0 | 0 | 0 | 0 | 0
SAN010101001071 | Steel Rigid, Steel, Rigid Steel, 9 ft 11 in (Without Coupling) L, 1-1/2 in. | Product Overview:_x000D_ Galvite® Electrical Metal Conduit Steel_x000D_ UL Standard for Electric Rigid Metal Conduit ñ Steel, UL 6, File # E104582;National Electric Code, Article 344;American National Standards Institute C80.1;cUL listing for CSA C22.2 No. 45.1-07_x000D_ Tell us if something is incorrect. | 0 | 1-1/2 in. | 10 ft. | Galvanized Steel | GRC | 0 | 0 | 0 | 0 | 0 | 0 | 0 | 0 | 0 | 0 | 0 | 0 | 0 | 0 | 0 | 0 | 0
SAN010101001118 | Running Thread Pipe - Rigid Steel Conduit, 1-1/4 in.x 3 Ft. | Product Overview:_x000D_ 1-1/4 in x 3 ft. galvanized running electro-plated thread pipe._x000D_ Tell us if something is incorrect. | 0 | 1-1/4 in. | 3 ft. | Galvanized Steel | GRC | 0 | 0 | 0 | 0 | 0 | 0 | 0 | 0 | Silver | 0 | 0 | 0 | 0 | 0 | 0 | 0 | 0
SAN010101001070 | Galvanized Rigid Steel Conduit, 1-1/4 in. | Product Overview:_x000D_ 1-1/4 in. galvanized rigid steel conduit, length 10 ft. conduit has excellent corrosion resistance with high strength ductile steel for long life and easy bending. Smooth, continuous raceways for fast wire-pulling. weight 218 lb. per 100 ft._x000D_ Hot-dip galvanized to inhibit white rust and increase corrosion resistance_x000D_ High strength ductile steel for long life and easy bending_x000D_ Provides smooth, continuous raceways for fast wire-pulling_x000D_ Tell us if something is incorrect. | 0 | 1-1/4 in. | 10 ft. | Galvanized Steel | GRC | 0 | 0 | 0 | 0 | 0 | 0 | 0 | 0 | Silver | 0 | 0 | 0 | 0 | 0 | 0 | 0 | 0
SAN010101001074 | Galvanized Rigid Steel Conduit, 3 in. | Product Overview:_x000D_ 3 in. galvanized rigid steel conduit, length 10 ft. conduit has excellent corrosion resistance with high strength ductile steel for long life and easy bending. Smooth, continuous raceways for fast wire-pulling., weight 727 lb. per 100 ft._x000D_ Hot-dip galvanized to inhibit white rust and increase corrosion resistance_x000D_ High strength ductile steel for long life and easy bending_x000D_ Provides smooth, continuous raceways for fast wire-pulling_x000D_ Tell us if something is incorrect. | 0 | 3 in. | 10 ft. | Galvanized Steel | GRC | 0 | 0 | 0 | 0 | 0 | 0 | 0 | 0 | Silver | 0 | 0 | 0 | 0 | 0 | 0 | 0 | 0
SAN010101001115 | Running Thread Pipe - Rigid Steel Conduit, 1/2 x 3 ft. | Product Overview:_x000D_ 1/2 in x 3 ft. galvanized running electro-plated thread pipe._x000D_ Tell us if something is incorrect. | 0 | 1/2 in. | 3 ft. | Galvanized Steel | GRC | 0 | 0 | 0 | 0 | 0 | 0 | 0 | 0 | Silver | 0 | 0 | 0 | 0 | 0 | 0 | 0 | 0
SAN010101001119 | Running Thread Pipe - Rigid Steel Conduit, 1-1/2 in. x 3 Ft. | Product Overview:_x000D_ 1-1/2 in x 3 ft. galvanized running electro-plated thread pipe._x000D_ Tell us if something is incorrect. | 0 | 1-1/2 in. | 3 ft. | Galvanized Steel | GRC | 0 | 0 | 0 | 0 | 0 | 0 | 0 | 0 | Silver | 0 | 0 | 0 | 0 | 0 | 0 | 0 | 0
SAN010101001073 | Galvanized Rigid Steel Conduit, 2-1/2 in. | Product Overview:_x000D_ 2-1/2 in. galvanized rigid steel conduit, length 10 ft. conduit has excellent corrosion resistance with high strength ductile steel for long life and easy bending. Smooth, continuous raceways for fast wire-pulling., weight 559 lb. per 100 ft._x000D_ Hot-dip galvanized to inhibit white rust and increase corrosion resistance_x000D_ High strength ductile steel for long life and easy bending_x000D_ Provides smooth, continuous raceways for fast wire-pulling_x000D_ Tell us if something is incorrect. | 0 | 2-1/2 in. | 10 ft. | Galvanized Steel | GRC | 0 | 0 | 0 | 0 | 0 | 0 | 0 | 0 | Silver | 0 | 0 | 0 | 0 | 0 | 0 | 0 | 0
SAN010101001076 | Galvanized Rigid Steel Conduit, 4 in. | Product Overview:_x000D_ 4 in. galvanized rigid steel conduit, length 10 ft. conduit has excellent corrosion resistance with high strength ductile steel for long life and easy bending. Smooth, continuous raceways for fast wire-pulling., weight 1030 lb. per 100 ft._x000D_ Hot-dip galvanized to inhibit white rust and increase corrosion resistance_x000D_ High strength ductile steel for long life and easy bending_x000D_ Provides smooth, continuous raceways for fast wire-pulling_x000D_ Tell us if something is incorrect. | 0 | 4 in. | 10 ft. | Galvanized Steel | GRC | 0 | 0 | 0 | 0 | 0 | 0 | 0 | 0 | Silver | 0 | 0 | 0 | 0 | 0 | 0 | 0 | 0
SAN010101001122 | Running Thread Pipe - Rigid Steel Conduit, 3 in.x 3 Ft. | Product Overview:_x000D_ 3 in x 3 ft. galvanized running electro-plated thread pipe._x000D_ Tell us if something is incorrect. | 0 | 3 in. | 3 ft. | Galvanized Steel | GRC | 0 | 0 | 0 | 0 | 0 | 0 | 0 | 0 | Silver | 0 | 0 | 0 | 0 | 0 | 0 | 0 | 0
SAN010101001001 | Kwik-Couple® Conduit, Galvanized Steel, Rigid/IMC, 10 ft. L with 2-1/2 in. Coupling | Product Overview:_x000D_ Kwik-Couple® Conduit, Galvanized Steel, Rigid/IMC, 10 ft. L with 2-1/2 in. Coupling_x000D_ Tell us if something is incorrect. | 0 | 2-1/2 in. | 10 ft. | Galvanized Steel | IMC | 0 | 0 | 0 | 0 | 0 | 0 | 0 | 0 | Silver | 0 | 0 | 0 | 0 | 0 | 0 | 0 | 0
SAN010101001000 | Electroplated Steel IMC Conduit, 2 in. | Product Overview:_x000D_ 2 in. Electroplated steel IMC conduit, length 10 ft. intermediate Metal Conduit is galvanized steel raceway used to protect and route cables and conductors. weight 256 lb. per 100 ft._x000D_ IMC steel conduit is designed specifically to protect insulated electrical conductors and cables._x000D_ Tell us if something is incorrect. | 0 | 2 in. | 10 ft. | Galvanized Steel | IMC | 0 | 0 | 0 | 0 | 0 | 0 | 0 | 0 | 0 | 0 | 0 | 0 | 0 | 0 | 0 | 0 | 0
SAN010101001004 | Electroplated Steel IMC Conduit, 4 in. | Product Overview:_x000D_ 4 in. Electroplated steel IMC conduit, length 10 ft. intermediate Metal Conduit is galvanized steel raceway used to protect and route cables and conductors. weight 700 lb. per 100 ft._x000D_ IMC steel conduit is designed specifically to protect insulated electrical conductors and cables._x000D_ Tell us if something is incorrect. | 0 | 4 in. | 10 ft. | Galvanized Steel | IMC | 0 | 0 | 0 | 0 | 0 | 0 | 0 | 0 | 0 | 0 | 0 | 0 | 0 | 0 | 0 | 0 | 0
SAN010101000984 | IMC Conduit, 304 Stainless Steel, 3/4 in. Trade Size, 10 Ft. L, Conduit Metallic Style | Product Overview:_x000D_ Stainless steel is often specified in corrosive environments where it is subjected to harsh chemical treatments or wash-downs due to its lighter weight, precise tolerances, and ease of installation. Calbrites IMC is manufactured with or without threads._x000D_ Manufactured in Type 304 and 316 stainless steel to meet any stringent sanitary condition_x000D_ Polished with standard brite finish to increase corrosion resistance and aesthetic appearance_x000D_ No special tools or processes required for installation_x000D_ Standard NPT threads allow for trouble-free installations_x000D_ Lighter weight provides cost savings with labor and shipping_x000D_ Any custom size available up to 20′ in length_x000D_ Includes one coupling with each length purchased_x000D_ Specification_x000D_ Conduit material: 304 stainless steel_x000D_ Wall thickness: 5/64 in._x000D_ Inside diameter: 55/64 in._x000D_ Nominal outside diameter: 1-1/32 in._x000D_ Metallic conduit type: IMC_x000D_ Special features: Threaded, lighter weight provides cost savings on installation and shipping, includes (1) coupling_x000D_ Standards: ANSI and UL_x000D_ Certifications and Compliances_x000D_ Listed to UL 1242_x000D_ UL file number E363502_x000D_ Inclusive for installation in accordance with Article 344 of ANSI/NFPA 70 National Electrical Code (NEC)_x000D_ NSF/ANSI 169 Certified_x000D_ Tell us if something is incorrect. | 0 | 3/4 in. | 10 Ft. | Stainless Steel | IMC | 0 | 0 | 0 | 3/4 in. | 0 | 0 | 0 | 0 | 0 | 0 | 0 | 0 | 0 | 0 | 0 | 0 | 0
SAN010101000995 | Electroplated Steel IMC Conduit, 1/2 in. | Product Overview:_x000D_ 1/2 in. Electroplated steel IMC conduit, length 10 ft. intermediate Metal Conduit is galvanized steel raceway used to protect and route cables and conductors. weight 62 lb. per 100 ft._x000D_ IMC steel conduit is designed specifically to protect insulated electrical conductors and cables._x000D_ Tell us if something is incorrect. | 0 | 1/2 in. | 10 ft. | Galvanized Steel | IMC | 0 | 0 | 0 | 0 | 0 | 0 | 0 | 0 | 0 | 0 | 0 | 0 | 0 | 0 | 0 | 0 | 0
SAN010101000998 | Electroplated Steel IMC Conduit, 1-1/4 in. | Product Overview:_x000D_ 1-1/4 in. Electroplated steel IMC conduit, length 10 ft. intermediate Metal Conduit is galvanized steel raceway used to protect and route cables and conductors. weight 158 lb. per 100 ft._x000D_ IMC steel conduit is designed specifically to protect insulated electrical conductors and cables._x000D_ Tell us if something is incorrect. | 0 | 1-1/4 in. | 10 ft. | Galvanized Steel | IMC | 0 | 0 | 0 | 0 | 0 | 0 | 0 | 0 | 0 | 0 | 0 | 0 | 0 | 0 | 0 | 0 | 0
SAN010101000997 | Electroplated Steel IMC Conduit, 1 in. | Product Overview:_x000D_ 1 in. Electroplated steel IMC conduit, length 10 ft. intermediate Metal Conduit is galvanized steel raceway used to protect and route cables and conductors. weight 119 lb. per 100 ft._x000D_ IMC steel conduit is designed specifically to protect insulated electrical conductors and cables._x000D_ Tell us if something is incorrect. | 0 | 1 in. | 10 ft. | Galvanized Steel | IMC | 0 | 0 | 0 | 0 | 0 | 0 | 0 | 0 | 0 | 0 | 0 | 0 | 0 | 0 | 0 | 0 | 0
SAN010101001002 | Electroplated Steel IMC Conduit, 3 in. | Product Overview:_x000D_ 3 in. Electroplated steel IMC conduit, length 10 ft. intermediate Metal Conduit is galvanized steel raceway used to protect and route cables and conductors. Weight 543 lb. per 100 ft._x000D_ IMC steel conduit is designed specifically to protect insulated electrical conductors and cables._x000D_ Tell us if something is incorrect. | 0 | 3 in. | 10 ft. | Galvanized Steel | IMC | 0 | 0 | 0 | 0 | 0 | 0 | 0 | 0 | 0 | 0 | 0 | 0 | 0 | 0 | 0 | 0 | 0
SAN010101000999 | Electroplated Steel IMC Conduit, 1-1/2 in. | Product Overview:_x000D_ 1-1/2 in. Electroplated steel IMC conduit, length 10 ft. intermediate Metal Conduit is galvanized steel raceway used to protect and route cables and conductors. weight 194 lb. per 100 ft._x000D_ IMC steel conduit is designed specifically to protect insulated electrical conductors and cables._x000D_ Tell us if something is incorrect. | 0 | 1-1/2 in. | 10 ft. | Galvanized Steel | IMC | 0 | 0 | 0 | 0 | 0 | 0 | 0 | 0 | 0 | 0 | 0 | 0 | 0 | 0 | 0 | 0 | 0
SAN010101000996 | Electroplated Steel IMC Conduit, 3/4 in. | Product Overview:_x000D_ 3/4 in. Electroplated steel IMC conduit, length 10 ft. intermediate Metal Conduit is galvanized steel raceway used to protect and route cables and conductors. weight 84 lb. per 100 ft._x000D_ IMC steel conduit is designed specifically to protect insulated electrical conductors and cables._x000D_ Tell us if something is incorrect. | 0 | 3/4 in. | 10 ft. | Galvanized Steel | IMC | 0 | 0 | 0 | 0 | 0 | 0 | 0 | 0 | 0 | 0 | 0 | 0 | 0 | 0 | 0 | 0 | 0
SAN010101001164 | Calbond PVC Coated Rigid Conduit, 3/4 in., Hot Dipped Galvanized | Product Overview: 3/4 inch Hot-Dip galvanized pvc coated rigid conduit. 10 ft. length. Calbond PVC coated rigid steel conduit is used for highly corrosive environments. The coating will provide corrosion protection and mechanical protection. Ground continuity is maintained throughout the installation. Tell us if something is incorrect. | 0 | 3/4 in. | 10 ft. | Galvanized Steel | PVCC | 0 | 0 | 0 | 0 | 0 | 0 | 0 | 0 | Black | 0 | 0 | 0.836 in. | 0 | 0 | 1.130 in. | 0 | 0
SAN010101001163 | Cal-Bond Rigid Conduit, 1/2 in., 10 ft.L | Product Overview:_x000D_ 1/2 inch Rigid Conduit made of steel with 10 ft. length. The conduit has a inner diameter of .632 inch and outer diameter of .92 inch._x000D_ Calbond PVC coated rigid steel conduit is used for highly corrosive environments. The coating will provide corrosion protection and mechanical protection. Ground continuity is maintained throughout the installation._x000D_ Tell us if something is incorrect. | 0 | 1/2 in. | 10 ft. | Galvanized Steel | PVCC | 0 | 0 | 0 | 0 | 0 | 0 | 0 | 0 | Black | 0 | 0 | 0.632 in. | 0 | 0 | 0.92 in. | 0 | 0
SAN010101001164 | Steel Rigid, Steel, 9 ft 11-1/4 in (Without Coupling) L, 3/4 in. | Product Overview:_x000D_ PVC Coated Conduit, Pipe Size 3/4 Inch/21 Metric, Outside Diameter with PVC 1.13 Inch/28.70 Millimeters, Nominal Wall Thickness with PVC .139 Inch/3.53 Millimeters, Length without Couplings 9 Feet 11-1/4 Inch /3.03 Meters, Hot-dip Galvanized Steel, White_x000D_ A minimum .040 inch (40 mil) PVC coating on the exterior;A nominal .002 inch (2 mil) blue urethane on the interior;Color coded thread protectors on each end;Blue urethane coating over Hot-Dip Galvanized threads._x000D_ Tell us if something is incorrect. | 0 | 3/4 in. | 10 ft. | Galvanized Steel | PVCC | 0 | 0 | 0 | 0 | 0 | 0 | 0 | 0 | 0 | 0 | 0 | 0 | 0 | 0 | 0 | 0 | 0
SAN010101001165 | Calbond PVC Coated Rigid Steel Conduit, 1 Inch | Product Overview:_x000D_ 1 inch Hot-Dip galvanized pvc coated rigid conduit._x000D_ Calbond PVC coated rigid steel conduit is used for highly corrosive environments. The coating will provide corrosion protection and mechanical protection._x000D_ Tell us if something is incorrect. | 0 | 1 in. | 10 ft. | Galvanized Steel | PVCC | 0 | 0 | 0 | 0 | 0 | 0 | 0 | 0 | Black | 0 | 0 | 1.063 in. | 0 | 0 | 1.395 in. | 0 | 0
SAN010101001169 | Cal-Bond Rigid Conduit, 2-1/2 in. | Product Overview:_x000D_ 2-1/2 inch Rigid Conduit made of steel with 10 ft. length. The conduit has a inner diameter of2.489 inch and outer diameter of 2.955 inch._x000D_ Calbond PVC coated rigid steel conduit is used for highly corrosive environments. The coating will provide corrosion protection and mechanical protection. Ground continuity is maintained throughout the installation._x000D_ Tell us if something is incorrect. | 0 | 2-1/2 in. | 10 ft. | Galvanized Steel | PVCC | 0 | 0 | 0 | 0 | 0 | 0 | 0 | 0 | Black | 0 | 0 | 2.489 in. | 0 | 0 | 2.955 in. | 0 | 0
SAN010101001173 | Steel Rigid, Steel, 10 ft L, 5 in. | Product Overview:_x000D_ PVC Coated Conduit_x000D_ Exterior PVC coating thickness is a minimum 0.040?;Interior urethane coating thickness is a minimum 0.002?;Specialized corrosion resistant coating provided on threads;Sizes available are 1/2? to 6?;Color coded thread protectors;Couplings shipped with conduit are packaged separately;Steel Version: Hot Dipped Galvanized (HDG) conduit_x000D_ Tell us if something is incorrect. | 0 | 5 in. | 10 ft. | Galvanized Steel | PVCC | 0 | 0 | 0 | 0 | 0 | 0 | 0 | 0 | 0 | 0 | 0 | 0 | 0 | 0 | 0 | 0 | 0
SAN010101001170 | Calbond PVC Coated Rigid Conduit, 3 in., Steel | Product Overview:_x000D_ Calbond™ Rigid steel conduit measures Inner Diameter: 3.09 inch, Outer Diameter: 3.58 inch and 3 inch trade size. Length is 10 ft._x000D_ Calbond PVC coated rigid steel conduit is used for highly corrosive environments. The coating will provide corrosion protection and mechanical protection. Ground continuity is maintained throughout the installation._x000D_ Tell us if something is incorrect. | 0 | 3 in. | 10 ft. | Galvanized Steel | PVCC | 0 | 0 | 0 | 0 | 0 | 0 | 0 | 0 | Black | 0 | 0 | 3.09 in. | 0 | 0 | 3.58 in. | 0 | 0
SAN010101001172 | Calbond PVC Coated Rigid Conduit, 4 in., Steel | Product Overview:_x000D_ Calbond PVC coated rigid steel conduit is used for highly corrosive environments. The coating will provide corrosion protection and mechanical protection. Ground continuity is maintained throughout the installation._x000D_ Calbond PVC coated rigid steel conduit is used for highly corrosive environments. The coating will provide corrosion protection and mechanical protection._x000D_ Tell us if something is incorrect. | 0 | 4 in. | 10 ft. | Galvanized Steel | PVCC | 0 | 0 | 0 | 0 | 0 | 0 | 0 | 0 | Black | 0 | 0 | 4.05 in. | 0 | 0 | 4.58 in. | 0 | 0
SAN010101001174 | Steel Rigid, Steel, 10 ft L, 6 in. | Product Overview:_x000D_ PVC Coated Rigid Metal Conduit_x000D_ 40 mil gray PVC exterior coating;2 mil red urethane interior coating;A clear urethane coating over hot galvanized threads;Available in 12 trade sizes, 1/2 through 6;Shipped in 10' lengths with coupling;One no charge coupling included with each 10' length of conduit;Color-coded thread protector caps for quick identification of conduit size_x000D_ Tell us if something is incorrect. | 0 | 6 in. | 10 ft. | Galvanized Steel | PVCC | 0 | 0 | 0 | 0 | 0 | 0 | 0 | 0 | 0 | 0 | 0 | 0 | 0 | 0 | 0 | 0 | 0
SAN010101001167 | Calbond PVC Coated Rigid Steel Conduit,1-1/2 Inch | Product Overview:_x000D_ 1-1/2 inch Hot-Dip galvanized pvc coated rigid conduit._x000D_ Calbond PVC coated rigid steel conduit is used for highly corrosive environments. The coating will provide corrosion protection and mechanical protection._x000D_ Tell us if something is incorrect. | 0 | 1-1/2 in. | 10 ft. | Galvanized Steel | PVCC | 0 | 0 | 0 | 0 | 0 | 0 | 0 | 0 | Black | 0 | 0 | 1.624 in. | 0 | 0 | 1.980 in. | 0 | 0
SAN010101001165 | Cal-Bond PVC Coated Rigid Conduit, 1 in., 10 ft. L | Product Overview:_x000D_ 1 inch PVC Coated Rigid Conduit made of aluminum with 10 ft. length. The conduit has a inner diameter of 1.063 inch and outer diameter of 1.395 inch._x000D_ Calbond PVC coated rigid steel conduit is used for highly corrosive environments. The coating will provide corrosion protection and mechanical protection. Ground continuity is maintained throughout the installation._x000D_ Tell us if something is incorrect. | 0 | 1 in. | 10 ft. | Galvanized Steel | PVCC | 0 | 0 | 0 | 0 | 0 | 0 | 0 | 0 | Black | 0 | 0 | 1.063 in. | 0 | 0 | 1.395 in. | 0 | 0
SAN010101001172 | Cal-Bond PVC Coated Rigid Conduit, 4 in., 10 ft. L | Product Overview:_x000D_ 4 inch PVC Coated Rigid Conduit made of aluminum with 10 ft. length. The conduit has a inner diameter of 4.05 inch and outer diameter of 4.58 inch._x000D_ Calbond PVC coated rigid steel conduit is used for highly corrosive environments. The coating will provide corrosion protection and mechanical protection. Ground continuity is maintained throughout the installation._x000D_ Tell us if something is incorrect. | 0 | 4 in. | 10 ft. | Galvanized Steel | PVCC | 0 | 0 | 0 | 0 | 0 | 0 | 0 | 0 | Black | 0 | 0 | 4.05 in. | 0 | 0 | 4.58 in. | 0 | 0
SAN010101001166 | Cal-Bond Rigid Conduit, 1-1/4 in. | Product Overview:_x000D_ 1-1/4 inch Rigid Conduit made of steel with 10 ft. length. The conduit has a inner diameter of 1.394 inch and outer diameter of 1.74 inch._x000D_ Calbond PVC coated rigid steel conduit is used for highly corrosive environments. The coating will provide corrosion protection and mechanical protection. Ground continuity is maintained throughout the installation._x000D_ Tell us if something is incorrect. | 0 | 1-1/4 in. | 10 ft. | Galvanized Steel | PVCC | 0 | 0 | 0 | 0 | 0 | 0 | 0 | 0 | Black | 0 | 0 | 1.394 in. | 0 | 0 | 1.74 in. | 0 | 0
SAN010101001171 | Steel Rigid, Steel, 10 ft L, 3-1/2 in. | Product Overview:_x000D_ PVC Coated Conduit_x000D_ Exterior PVC coating thickness is a minimum 0.040?;Interior urethane coating thickness is a minimum 0.002?;Specialized corrosion resistant coating provided on threads;Sizes available are 1/2? to 6?;Color coded thread protectors;Couplings shipped with conduit are packaged separately;Steel Version: Hot Dipped Galvanized (HDG) conduit_x000D_ Tell us if something is incorrect. | 0 | 3-1/2 in. | 10 ft. | Galvanized Steel | PVCC | 0 | 0 | 0 | 0 | 0 | 0 | 0 | 0 | 0 | 0 | 0 | 0 | 0 | 0 | 0 | 0 | 0
SAN010101001168 | Calbond PVC Coated Rigid Conduit, 2 in., Hot Dipped Galvanized | Product Overview:_x000D_ Calbond PVC coated rigid steel conduit is used for highly corrosive environments. The coating will provide corrosion protection and mechanical protection. Ground continuity is maintained throughout the installation._x000D_ Calbond PVC coated rigid steel conduit is used for highly corrosive environments. The coating will provide corrosion protection and mechanical protection._x000D_ Tell us if something is incorrect. | 0 | 2 in. | 10 ft. | Galvanized Steel | PVCC | 0 | 0 | 0 | 0 | 0 | 0 | 0 | 0 | Black | 0 | 0 | 2.083 in. | 0 | 0 | 2.455 in. | 0 | 0
SAN010101001164 | Cal-Bond PVC Coated Rigid Conduit, 3/4 inch., Aluminum | Product Overview:_x000D_ Calbond™ Rigid aluminum conduit measures Inner Diameter: 0.836 inch, Outer Diameter: 1.13 inch and 3/4 inch trade size. Length is 10 ft._x000D_ Calbond PVC coated rigid steel conduit is used for highly corrosive environments. The coating will provide corrosion protection and mechanical protection. Ground continuity is maintained throughout the installation._x000D_ Tell us if something is incorrect. | 0 | 3/4 in. | 10 ft. | Galvanized Steel | PVCC | 0 | 0 | 0 | 0 | 0 | 0 | 0 | 0 | Black | 0 | 0 | 0.836 in. | 0 | 0 | 1.13 in. | 0 | 0
SAN010101001167 | Cal-Bond PVC Coated Rigid Conduit, 1-1/2 in., 10 ft. L | Product Overview:_x000D_ 1-1/2 inch PVC Coated Rigid Conduit made of aluminum with 10 ft. length. The conduit has a inner diameter of 1.624 inch and outer diameter of 1.98 inch._x000D_ Calbond PVC coated rigid steel conduit is used for highly corrosive environments. The coating will provide corrosion protection and mechanical protection. Ground continuity is maintained throughout the installation._x000D_ Tell us if something is incorrect. | 0 | 1-1/2 in. | 10 ft. | Galvanized Steel | PVCC | 0 | 0 | 0 | 0 | 0 | 0 | 0 | 0 | Black | 0 | 0 | 1.624 in. | 0 | 0 | 1.98 in. | 0 | 0
SAN010101001174 | Cal-Bond Rigid Conduit, 6 in. | Product Overview:_x000D_ 6 inch Rigid Conduit made of steel with 10 ft. length. The conduit has a inner diameter of 6.093 inch and outer diameter of 6.705 inch._x000D_ Calbond PVC coated rigid steel conduit is used for highly corrosive environments. The coating will provide corrosion protection and mechanical protection. Ground continuity is maintained throughout the installation._x000D_ Tell us if something is incorrect. | 0 | 6 in. | 10 ft. | Galvanized Steel | PVCC | 0 | 0 | 0 | 0 | 0 | 0 | 0 | 0 | Black | 0 | 0 | 6.093 in. | 0 | 0 | 6.705 in. | 0 | 0
SAN010101001108 | PVC Coated Aluminum Conduit, 2 in. , 10 ft L | Product Overview:_x000D_ Plasti-Bond REDH₂OT® 2 inch PVC aluminum rigid metal conduit, inner diameter: 2.083 inch, outer diameter: 2.455 inch with 10 ft. length._x000D_ Tell us if something is incorrect. | 0 | 2 in. | 10 ft. | Aluminium | PVCC | 0 | 0 | 0 | 0 | 0 | 0 | 0 | 0 | Grey | 0 | 0 | 0 | 0 | 0 | 2.455 in | 0 | 0
SAN010101001104 | PVC Coated Aluminum Conduit, 3/4 in. , 10 ft L | Product Overview:_x000D_ Plasti-Bond REDH₂OT® 3/4 inch PVC aluminum rigid metal conduit, inner diameter: .0836 inch, outer diameter: 1.13 inch with 10 ft. length._x000D_ Tell us if something is incorrect. | 0 | 3/4 in. | 10 ft. | Aluminium | PVCC | 0 | 0 | 0 | 0 | 0 | 0 | 0 | 0 | Grey | 0 | 0 | 0 | 0 | 0 | 1.13 in | 0 | 0
SAN010101001092 | 3/4 inch Stainless Steel Rigid Conduit, 3/4 in. | Product Overview: 3/4 Inch stainless steel rigid conduit with metallic color and 10 ft length. Includes-standard threaded coupling. Made from rigid steel conduit. Tell us if something is incorrect. | 0 | 3/4 in. | 10 ft. | Stainless Steel | RMC | 0 | 0 | 0 | 0 | 0 | 0 | 0 | 0 | Silver | 0 | 0 | 0 | 0 | 0 | 0 | 0 | 0
SAN010101001092 | Type 304 Rigid Conduit, Stainless Steel, 3/4 in. | Product Overview:_x000D_ 3/4 inch type 304 rigid stainless steel metallic conduit has 9 ft 11-1/4 in. length._x000D_ Stainless conduit is often recommended when corrosive applications exceed the limitations of aluminum, rigid steel, pvc, & PVC Coated conduit._x000D_ Tell us if something is incorrect. | 0 | 3/4 in. | 10 ft. | Stainless Steel | RMC | 0 | 0 | 0 | 0 | 0 | 0 | 0 | 0 | Silver | 0 | 0 | 0.824 in. | 0 | 0 | 1.050 in. | 0 | 0
SAN010101001094 | Steel Rigid, Stainless Steel, 9 ft 11 in (Without Coupling) L, 1-1/4 in. | Product Overview:_x000D_ UL Listed Stainless Steel Rigid Conduit_x000D_ Manufactured in type 304 and 316 stainless steel to meet anycorrosive environment;Polished to a bright, easily maintainable finish that is modern, attractive, easy to clean and that also enhances the surface's resistance to pitting and bacterial corrosion;Calbrite stainless steel rigid conduit functions in exactly the same way as any other metallic conduit. There are none of the labor-intensive procedures that come with PVC- coated installations, nor the complicated maintenance and repair procedures;Standard NPT threads allow for trouble-free installations;Approx. Heat Tolerance = -150°F to 1600°F;Includes one coupling with each length purchased_x000D_ Tell us if something is incorrect. | 0 | 1-1/4 in. | 10 ft. | Stainless Steel | RMC | 0 | 0 | 0 | 0 | 0 | 0 | 0 | 0 | Silver | 0 | 0 | 1.380 in. | 0 | 0 | 1.660 in. | 0 | 0
SAN010101000158 | Aluminum Conduit, 1-1/4 x 10 Ft. | Product Overview:_x000D_ 1 1/4 X 10FT CONDUIT CTD AL_x000D_ Tell us if something is incorrect. | 0 | 1 1/4 in. | 10 ft. | Aluminium | RMC | 0 | 0 | 0 | 0 | 0 | 0 | 0 | 0 | 0 | 0 | 0 | 0 | 0 | 0 | 0 | 0 | 0
SAN010101000162 | Aluminum Conduit, 3 x 10 Ft. | Product Overview:_x000D_ 3 X 10FT CONDUIT CTD AL_x000D_ Tell us if something is incorrect. | 0 | 3 in. | 10 ft. | Aluminium | RMC | 0 | 0 | 0 | 0 | 0 | 0 | 0 | 0 | 0 | 0 | 0 | 0 | 0 | 0 | 0 | 0 | 0
SAN010101001091 | Type 304 Stainless Steel Rigid Conduit | Product Overview:_x000D_ Rigid Conduit, Stainless Steel, 304, Length: 9 ft 11-1/4 in, Trade Size (Inches): 1/2 in_x000D_ Tell us if something is incorrect. | 0 | 1/2 in. | 10 ft. | Stainless Steel | RMC | 0 | 0 | 0 | 0 | 0 | 0 | 0 | 0 | Silver | 0 | 0 | 0.622 in. | 0 | 0 | 0.840 in. | 0 | 0
SAN010101000160 | Type T PVC Coated Conduit Body | Product Overview:_x000D_ Calbond™ Rigid Conduit, Inner Diameter: 2.083 in, Outer Diameter: 2.455 in, Trade Size (Inches): 2 in, Length: 10 ft, Aluminum_x000D_ Tell us if something is incorrect. | 0 | 2 in. | 10 ft. | Aluminium | RMC | 0 | 0 | 0 | 0 | 0 | 0 | 0 | 0 | Black | 0 | 0 | 2.083 in. | 0 | 0 | 2.455 in. | 0 | 0
SAN010101001093 | Rigid Conduit with Coupling, 1 in. | Product Overview:_x000D_ Rigid Stainless Steel 316 Conduit With Coupling 1in. Trade Size 10 Feet Long UL Listed UL6A E230584 ANSI C80.1_x000D_ Rigid Stainless Steel 316 Conduit With Coupling 1" Trade Size 10 Feet Long UL Listed UL6A E230584 ANSI C80.1_x000D_ Tell us if something is incorrect. | 0 | 1 in. | 10 ft. | Stainless Steel | RMC | 0 | 0 | 0 | 0 | 0 | 0 | 0 | 0 | Silver | 0 | 0 | 1.049 in. | 0 | 0 | 1.315 in. | 0 | 0
SAN010101001095 | Type 304 Rigid Conduit, Stainless Steel, 1-1/2 in. | Product Overview:_x000D_ 1-1/2 inch type 304 rigid stainless steel metallic conduit has 9 ft 11-1/4 in. length._x000D_ Stainless conduit is often recommended when corrosive applications exceed the limitations of aluminum, rigid steel, pvc, & PVC Coated conduit._x000D_ Tell us if something is incorrect. | 0 | 1-1/2 in. | 10 ft. | Stainless Steel | RMC | 0 | 0 | 0 | 0 | 0 | 0 | 0 | 0 | Silver | 0 | 0 | 1.610 in. | 0 | 0 | 1.900 in. | 0 | 0
SAN010101001092 | Type 316 Stainless Steel Rigid Conduit | Product Overview:_x000D_ Rigid Conduit, Stainless Steel, 316, Length: 9 ft 11-1/4 in, Trade Size (Inches): 3/4 in_x000D_ Tell us if something is incorrect. | 0 | 3/4 in. | 10 ft. | Stainless Steel | RMC | 0 | 0 | 0 | 0 | 0 | 0 | 0 | 0 | Silver | 0 | 0 | 0.824 in. | 0 | 0 | 1.050 in. | 0 | 0
SAN010101001093 | Type 304 Rigid Conduit, Stainless Steel, 1 in. | Product Overview:_x000D_ 1 inch type 304 rigid stainless steel metallic conduit has 9 ft 11-1/4 in. length._x000D_ Stainless conduit is often recommended when corrosive applications exceed the limitations of aluminum, rigid steel, pvc, & PVC Coated conduit._x000D_ Tell us if something is incorrect. | 0 | 1 in. | 10 ft. | Stainless Steel | RMC | 0 | 0 | 0 | 0 | 0 | 0 | 0 | 0 | Silver | 0 | 0 | 1.049 in. | 0 | 0 | 1.315 in. | 0 | 0
SAN010101001096 | Rigid Conduit with Coupling, 2 in. | Product Overview:_x000D_ 2 SS GALV CONDUIT W/COUP 10FT TYPE 304_x000D_ Tell us if something is incorrect. | 0 | 2 in. | 10 ft. | Stainless Steel | RMC | 0 | 0 | 0 | 0 | 0 | 0 | 0 | 0 | Silver | 0 | 0 | 2.067 in. | 0 | 0 | 2.375 in. | 0 | 0
SAN010101000156 | Rigid Aluminum Conduit, 3/4 in. x 10 ft. | Product Overview:_x000D_ 3/4 in. x 10 foot rigid aluminum conduit used as a short raceway between enclosures, boxes or conduit._x000D_ Aluminum rigid conduit combines light weight and corrosion resistance to provide a full-line of easy to install, low maintenance conduit whenever specifications call for aluminum._x000D_ Tell us if something is incorrect. | 0 | 3/4 in. | 10 ft. | Aluminium | RMC | 0 | 0 | 0 | 0 | 0 | 0 | 0 | 0 | Grey | 0 | 0 | 0 | 0 | 0 | 0 | 0 | 0
SAN010101001019 | Rigid Aluminum Conduit, 1/2 in. x 3-1/2 ft. | Product Overview:_x000D_ 1/2 in. x 3-1/2 foot rigid aluminum conduit used as a short raceway between enclosures, boxes or conduit._x000D_ Aluminum rigid conduit combines light weight and corrosion resistance to provide a full-line of easy to install, low maintenance conduit whenever specifications call for aluminum._x000D_ Tell us if something is incorrect. | 0 | 1/2 in. | 3.50 ft. | Aluminium | RMC | 0 | 0 | 0 | 0 | 0 | 0 | 0 | 0 | Grey | 0 | 0 | 0 | 0 | 0 | 0 | 0 | 0
SAN010101000160 | Rigid Aluminum Conduit, 2 in. x 10 ft. | Product Overview:_x000D_ 2 in. x 10 foot rigid aluminum conduit used as a short raceway between enclosures, boxes or conduit._x000D_ Aluminum rigid conduit combines light weight and corrosion resistance to provide a full-line of easy to install, low maintenance conduit whenever specifications call for aluminum._x000D_ Tell us if something is incorrect. | 0 | 2 in. | 10 ft. | Aluminium | RMC | 0 | 0 | 0 | 0 | 0 | 0 | 0 | 0 | Grey | 0 | 0 | 0 | 0 | 0 | 0 | 0 | 0
SAN010101001061 | Aluminum Rigid Conduit, 2-1/2 in. | Product Overview:_x000D_ 2-1/2 in. Aluminum EMT conduit, length 15 ft_x000D_ Tell us if something is incorrect. | 0 | 2-1/2 in. | 15 ft. | Aluminium | RMC | 0 | 0 | 0 | 0 | 0 | 0 | 0 | 0 | Grey | 0 | 0 | 0 | 0 | 0 | 0 | 0 | 0
SAN010101000163 | Rigid Aluminum Conduit, 3-1/2 in. x 10 ft. | Product Overview:_x000D_ 3-1/2 in. x 10 foot rigid aluminum conduit used as a short raceway between enclosures, boxes or conduit._x000D_ Aluminum rigid conduit combines light weight and corrosion resistance to provide a full-line of easy to install, low maintenance conduit whenever specifications call for aluminum._x000D_ Tell us if something is incorrect. | 0 | 3-1/2 in. | 10 ft. | Aluminium | RMC | 0 | 0 | 0 | 0 | 0 | 0 | 0 | 0 | Grey | 0 | 0 | 0 | 0 | 0 | 0 | 0 | 0
SAN010101000158 | Rigid Aluminum Conduit, 1-1/4 in. x 10 ft. | Product Overview:_x000D_ 1-1/4 in. x 10 foot rigid aluminum conduit used as a short raceway between enclosures, boxes or conduit._x000D_ Aluminum rigid conduit combines light weight and corrosion resistance to provide a full-line of easy to install, low maintenance conduit whenever specifications call for aluminum._x000D_ Tell us if something is incorrect. | 0 | 1-1/4 in. | 10 ft. | Aluminium | RMC | 0 | 0 | 0 | 0 | 0 | 0 | 0 | 0 | Grey | 0 | 0 | 0 | 0 | 0 | 0 | 0 | 0
SAN010101001060 | Aluminum Rigid Conduit, 2 in. | Product Overview:_x000D_ 2 in. Aluminum EMT conduit, length 15 ft_x000D_ Tell us if something is incorrect. | 0 | 2 in. | 15 ft. | Aluminium | RMC | 0 | 0 | 0 | 0 | 0 | 0 | 0 | 0 | Grey | 0 | 0 | 0 | 0 | 0 | 0 | 0 | 0
SAN010101000174 | Aluminum Rigid Conduit, 3 in. | Product Overview:_x000D_ 3 inch, steel thinwall conduit with 20 ft length._x000D_ Tell us if something is incorrect. | 0 | 3 in. | 20 ft. | Aluminium | RMC | 0 | 0 | 0 | 0 | 0 | 0 | 0 | 0 | Grey | 0 | 0 | 0 | 0 | 0 | 0 | 0 | 0
SAN010101001032 | Rigid Aluminum Conduit, 3/4 in. x 8 ft. | Product Overview:_x000D_ 3/4 in. x 8 foot rigid aluminum conduit used as a short raceway between enclosures, boxes or conduit._x000D_ Aluminum rigid conduit combines light weight and corrosion resistance to provide a full-line of easy to install, low maintenance conduit whenever specifications call for aluminum._x000D_ Tell us if something is incorrect. | 0 | 3/4 in. | 8 ft. | Aluminium | RMC | 0 | 0 | 0 | 0 | 0 | 0 | 0 | 0 | Grey | 0 | 0 | 0 | 0 | 0 | 0 | 0 | 0
SAN010101000162 | Rigid Aluminum Conduit, 3 in. x 10 ft. | Product Overview:_x000D_ 3 in. x 10 foot rigid aluminum conduit used as a short raceway between enclosures, boxes or conduit._x000D_ Aluminum rigid conduit combines light weight and corrosion resistance to provide a full-line of easy to install, low maintenance conduit whenever specifications call for aluminum._x000D_ Tell us if something is incorrect. | 0 | 3 in. | 10 ft. | Aluminium | RMC | 0 | 0 | 0 | 0 | 0 | 0 | 0 | 0 | Grey | 0 | 0 | 0 | 0 | 0 | 0 | 0 | 0
SAN010101000159 | Rigid Aluminum Conduit,1-1/2 in. x 10 ft. | Product Overview:_x000D_ 1-1/2 in. x 10 foot rigid aluminum conduit used as a short raceway between enclosures, boxes or conduit._x000D_ Aluminum rigid conduit combines light weight and corrosion resistance to provide a full-line of easy to install, low maintenance conduit whenever specifications call for aluminum._x000D_ Tell us if something is incorrect. | 0 | 1-1/2 in. | 10 ft. | Aluminium | RMC | 0 | 0 | 0 | 0 | 0 | 0 | 0 | 0 | Grey | 0 | 0 | 0 | 0 | 0 | 0 | 0 | 0
SAN010101000164 | Rigid Aluminum Conduit, 4 in. x 10 ft. | Product Overview:_x000D_ 4 in. x 10 foot rigid aluminum conduit used as a short raceway between enclosures, boxes or conduit._x000D_ Aluminum rigid conduit combines light weight and corrosion resistance to provide a full-line of easy to install, low maintenance conduit whenever specifications call for aluminum._x000D_ Tell us if something is incorrect. | 0 | 4 in. | 10 ft. | Aluminium | RMC | 0 | 0 | 0 | 0 | 0 | 0 | 0 | 0 | Grey | 0 | 0 | 0 | 0 | 0 | 0 | 0 | 0
SAN010101000164 | Aluminum Rigid Conduit, Aluminum, 118.5 in L, 4 in. | Product Overview:_x000D_ PVC Coated Conduit, Pipe Size 4 Inch/103 Metric, Outside Diameter with PVC 4.58 Inch/116.30 Millimeters, Nominal Wall Thickness with PVC .27 Inch/6.73 Millimeters, Length without Couplings 9 Feet 10-1/4 Inch /3.00 Meters, Aluminum, Gray_x000D_ A minimum .040 inch (40 mil) PVC coating on the exterior;A nominal .002 inch (2 mil) blue urethane on the interior;Color coded thread protectors on each end;Blue urethane coating over Hot-Dip Galvanized threads._x000D_ Tell us if something is incorrect. | 0 | 4 in. | 10 ft. | Aluminium | RMC | 0 | 0 | 0 | 0 | 0 | 0 | 0 | 0 | Grey | 0 | 0 | 0 | 0 | 0 | 0 | 0 | 0
SAN010101000155 | Rigid Aluminum Conduit, 1/2 in. x 10 ft. | Product Overview:_x000D_ 1/2 in. x 10 foot rigid aluminum conduit used as a short raceway between enclosures, boxes or conduit._x000D_ Aluminum rigid conduit combines light weight and corrosion resistance to provide a full-line of easy to install, low maintenance conduit whenever specifications call for aluminum._x000D_ Tell us if something is incorrect. | 0 | 1/2 in. | 10 ft. | Aluminium | RMC | 0 | 0 | 0 | 0 | 0 | 0 | 0 | 0 | Grey | 0 | 0 | 0 | 0 | 0 | 0 | 0 | 0
SAN010101000157 | Rigid Aluminum Conduit, 1 in. x 10 ft. | Product Overview:_x000D_ 1 in. x 10 foot rigid aluminum conduit used as a short raceway between enclosures, boxes or conduit._x000D_ Aluminum rigid conduit combines light weight and corrosion resistance to provide a full-line of easy to install, low maintenance conduit whenever specifications call for aluminum._x000D_ Tell us if something is incorrect. | 0 | 1 in. | 10 ft. | Aluminium | RMC | 0 | 0 | 0 | 0 | 0 | 0 | 0 | 0 | Grey | 0 | 0 | 0 | 0 | 0 | 0 | 0 | 0
SAN010101000162 | Aluminum Rigid Conduit, Aluminum, 118.5 in L, 3 in. | Product Overview:_x000D_ PVC Coated Conduit, Pipe Size 3 Inch/78 Metric, Outside Diameter with PVC 3.58 Inch/90.90 Millimeters, Nominal Wall Thickness with PVC .25 Inch/6.22 Millimeters, Length without Couplings 9 Feet 10-1/2 Inch /3.01 Meters, Aluminm, Gray_x000D_ A minimum .040 inch (40 mil) PVC coating on the exterior;A nominal .002 inch (2 mil) blue urethane on the interior;Color coded thread protectors on each end;Blue urethane coating over Hot-Dip Galvanized threads._x000D_ Tell us if something is incorrect. | 0 | 3 in. | 10 ft. | Aluminium | RMC | 0 | 0 | 0 | 0 | 0 | 0 | 0 | 0 | Grey | 0 | 0 | 0 | 0 | 0 | 0 | 0 | 0
SAN010101000158 | Aluminum Rigid Conduit, Aluminum, 119 in L, 1-1/4 in. | Product Overview:_x000D_ PVC Coated Conduit, Pipe Size 1-1/4 Inch/35 Metric, Outside Diameter with PVC 1.74 Inch/44.10 Millimeters, Nominal Wall Thickness with PVC .17 Inch/4.39 Millimeters, Length without Couplings 9 Feet 11 Inch/3.02 Meters, Aluminum, Light Gray_x000D_ A minimum .040 inch (40 mil) PVC coating on the exterior;A nominal .002 inch (2 mil) blue urethane on the interior;Color coded thread protectors on each end;Blue urethane coating over Hot-Dip Galvanized threads._x000D_ Tell us if something is incorrect. | 0 | 1-1/4 in. | 10 ft. | Aluminium | RMC | 0 | 0 | 0 | 0 | 0 | 0 | 0 | 0 | Grey | 0 | 0 | 0 | 0 | 0 | 0 | 0 | 0
SAN010101000159 | Aluminum Rigid Conduit, Aluminum, 119 in L, 1-1/2 in. | Product Overview:_x000D_ PVC Coated Conduit, Pipe Size 1-1/2 Inch/41 Metric, Outside Diameter with PVC 1.98 Inch/50.20 Millimeters, Nominal Wall Thickness with PVC .18 Inch/4.52 Millimeters, Length without Couplings 9 Feet 11 Inch/3.02 Meters, Aluminum, Gray_x000D_ A minimum .040 inch (40 mil) PVC coating on the exterior;A nominal .002 inch (2 mil) blue urethane on the interior;Color coded thread protectors on each end;Blue urethane coating over Hot-Dip Galvanized threads.$_x000D_ Tell us if something is incorrect. | 0 | 1-1/2 in. | 10 ft. | Aluminium | RMC | 0 | 0 | 0 | 0 | 0 | 0 | 0 | 0 | Grey | 0 | 0 | 0 | 0 | 0 | 0 | 0 | 0
SAN010101000852 | Kwikon Rigid PVC ENT, 3/4 in., 1000 ft | Product Overview:_x000D_ Blue, rigid PVC ENT non-metallic conduit flexible raceway 3/4 inch x 1000 ft reel. For use in walls, floors and non-plenum ceilings. | 0 | 3/4 in. | 1000 ft. | PVC | ENT | 0 | 0 | 0 | 0 | 0 | 0 | 0 | 0 | 0 | 0 | 0 | 0 | 0 | 0 | 0 | 0 | 0
SAN010101000828 | Kwikon Rigid PVC ENT, 3/4 in., 100 ft | Product Overview:_x000D_ Blue, rigid PVC ENT non-metallic conduit flexible raceway 3/4 inch x 100 ft coil. For use in walls, floors and non-plenum ceilings. | 0 | 3/4 in. | 100 ft. | PVC | ENT | 0 | 0 | 0 | 0 | 0 | 0 | 0 | 0 | 0 | 0 | 0 | 0 | 0 | 0 | 0 | 0 | 0
SAN010101001981 | Kwikon Rigid PVC ENT, 1 in., 750 ft. | Product Overview:_x000D_ Blue, rigid PVC ENT non-metallic conduit flexible raceway 1 inch x 750 ft reel. For use in walls, floors and non-plenum ceilings. | 0 | 1 in. | 750 ft. | PVC | ENT | 0 | 0 | 0 | 0 | 0 | 0 | 0 | 0 | 0 | 0 | 0 | 0 | 0 | 0 | 0 | 0 | 0
SAN010101000827 | Non-Metallic Electric Tubing, 100 ft. | Product Overview:_x000D_ 1/2 Electric Tubing NM 100 Ft | 0 | 1/2 in. | 100 ft. | PVC | ENT | 0 | 0 | 0 | 0 | 0 | 0 | 0 | 0 | 0 | 0 | 0 | 0.622 To 0.642 In. I.D. | 0 | 0 | 0.820 To 0.840 In | 0 | 0
SAN010101001983 | Flex-Plus Blue PVC ENT Flexible Raceway, 750 FT Length, 1-1/2 in. | Product Overview:_x000D_ 1-1/2 inch. Dura-Blok DB-Series channel support is designed for superior support of piping systems, cable tray, HVAC equipment, walkway systems and many other applications. 750 ft. Length._x000D_ Flex-plus Blue ENT is a non-metallic flexible raceway for use in walls, floors, and non-plenum ceilings.. | 0 | 1-1/2 in. | 750 ft. | PVC | ENT | 0 | 0 | 0 | 0 | 0 | 0 | 0 | 0 | 0 | 0 | 0 | 0 | 0 | 0 | 0 | 0 | 0
SAN010101000779 | Flex-Plus Blue PVC ENT Flexible Raceway, 1/2 in., 200 ft. | Product Overview:_x000D_ Carlon® 1/2 in.Flex-Plus blue PVC ENT flexible raceway, length 200 ft. Flex-plus Blue ENT is a non-metallic flexible raceway for use in walls, floors, and non-plenum ceilings._x000D_ Flex-plus Blue ENT is a non-metallic flexible raceway for use in walls, floors, and non-plenum ceilings.. | 0 | 1/2 in. | 200 ft. | PVC | ENT | 0 | 0 | 0 | 0 | 0 | 0 | 0 | 0 | 0 | 0 | 0 | 0 | 0 | 0 | 0 | 0 | 0
SAN010101000767 | Flex-Plus Blue PVC ENT Flexible Raceway, 1/2 in., 10 ft. | Product Overview:_x000D_ Carlon® 1/2 in.Flex-Plus blue PVC ENT flexible raceway, length 10 Flex-plus Blue ENT is a non-metallic flexible raceway for use in walls, floors, and non-plenum ceilings._x000D_ Flex-plus Blue ENT is a non-metallic flexible raceway for use in walls, floors, and non-plenum ceilings.. | 0 | 1/2 in. | 10 ft. | PVC | ENT | 0 | 0 | 0 | 0 | 0 | 0 | 0 | 0 | 0 | 0 | 0 | 0 | 0 | 0 | 0 | 0 | 0
SAN010101000829 | ENT Tubing Blue Strip (Coil) | Product Overview:_x000D_ ENT Reel, 100 ft, Trade Size (Inches): 1 in | 0 | 1 in. | 100 ft. | PVC | ENT | 0 | 0 | 0 | 0 | 0 | 0 | 0 | 0 | 0 | 0 | 0 | 0 | 0 | 0 | 0 | 0 | 0
SAN010101000828 | Flex-Plus Red PVC ENT Flexible Raceway , 100 FT Length | Product Overview:_x000D_ 3/4 inch. Flex-Plus ENT non-metallic red flexible raceway, 100 foot. | 0 | 3/4 in. | 100 ft. | PVC | ENT | 0 | 0 | 0 | 0 | 0 | 0 | 0 | 0 | 0 | 0 | 0 | 0 | 0 | 0 | 0 | 0 | 0
SAN010101000852 | ENT Tubing, 1000 ft/Reel, Non-Metallic, 1000 ft L, 3/4 in. | Product Overview:_x000D_ Kwikon ENT Tubing | 0 | 3/4 in. | 1000 ft. | PVC | ENT | Power Application | 0 | 0 | 0 | 0 | 0 | 0 | 0 | 0 | 0 | 0 | 0 | 0 | 0 | 0 | 0 | 0
SAN010101000829 | Flex-Plus Yellow PVC ENT Flexible Raceway, 1 Inch | Product Overview:_x000D_ Carlon® 1 in.Flex-Plus Yellow PVC ENT flexible raceway, length 100 ft. | 0 | 1 in. | 100 ft. | PVC | ENT | 0 | 0 | 0 | 0 | 0 | 0 | 0 | 0 | 0 | 0 | 0 | 0 | 0 | 0 | 0 | 0 | 0
SAN010101000854 | ENT Tubing, 1000 ft/Reel, Non-Metallic, 1000 ft L, 1-1/4 in. | Product Overview:_x000D_ Kwikon ENT Tubing | 0 | 1-1/4 in. | 1000 ft. | PVC | ENT | Power Application | 0 | 0 | 0 | 0 | 0 | 0 | 0 | 0 | 0 | 0 | 0 | 0 | 0 | 0 | 0 | 0
SAN010101000828 | Flex-Plus Yellow PVC ENT Flexible Raceway, 100 FT Length | Product Overview:_x000D_ 3/4 inch. Flex-Plus ENT non-metallic yellow flexible raceway, 100 foot. | 0 | 3/4 in. | 100 ft. | PVC | ENT | 0 | 0 | 0 | 0 | 0 | 0 | 0 | 0 | 0 | 0 | 0 | 0 | 0 | 0 | 0 | 0 | 0
SAN010101000852 | ENT Tubing Blue Strip (Cut Reel) | Product Overview:_x000D_ Kwikon® ENT Reel, 1000 ft, Trade Size (Inches): 3/4 in, PVC, Gray with Blue Stripe | 0 | 3/4 in. | 1000 ft. | PVC | ENT | 0 | 0 | 0 | 0 | 0 | 0 | 0 | 0 | 0 | 0 | 0 | 0 | 0 | 0 | 0 | 0 | 0
SAN010101000852 | ENT Tubing Red Strip (Reel) | Product Overview:_x000D_ Kwikon® ENT Reel, 1000 ft, Trade Size (Inches): 3/4 in, PVC, Gray with Red Stripe | 0 | 3/4 in. | 1000 ft. | PVC | ENT | 0 | 0 | 0 | 0 | 0 | 0 | 0 | 0 | 0 | 0 | 0 | 0 | 0 | 0 | 0 | 0 | 0
SAN010101000852 | ENT Non-Metallic Flexible Raceway Non-Metallic, 3/4 in., 100 ft. | Product Overview:_x000D_ Carlon® ENT Non-Metallic Flexible Raceway, 3/4 inch Trade Size , Color-Blue, 1000 ft. Reel. Flex-plus Blue ENT is a non-metallic flexible raceway for use in walls, floors, and non-plenum ceilings. | 0 | 3/4 in. | 1000 ft. | PVC | ENT | 0 | 0 | 0 | 0 | 0 | 0 | 0 | 0 | 0 | 0 | 0 | 0 | 0 | 0 | 0 | 0 | 0
SAN010101000844 | ENT Tubing, 500 ft/Reel, Non-Metallic, 500 ft L, 2 in. | Product Overview:_x000D_ Kwikon ENT Tubing | 0 | 2 in. | 500 ft. | PVC | ENT | Power Application | 0 | 0 | 0 | 0 | 0 | 0 | 0 | 0 | 0 | 0 | 0 | 0 | 0 | 0 | 0 | 0
SAN010101001983 | ENT Tubing, 750 ft/Reel, Non-Metallic, 750 ft L, 1-1/2 in. | Product Overview:_x000D_ Kwikon ENT Tubing | 0 | 1-1/2 in. | 750 ft. | PVC | ENT | Power Application | 0 | 0 | 0 | 0 | 0 | 0 | 0 | 0 | 0 | 0 | 0 | 0 | 0 | 0 | 0 | 0
SAN010101000854 | ENT Tubing, 1000 ft/Reel, Non-Metallic, 1000 ft L, 1-1/4 in. | Product Overview:_x000D_ Kwikon ENT Tubing | 0 | 1-1/4 in. | 1000 ft. | PVC | ENT | Power Application | 0 | 0 | 0 | 0 | 0 | 0 | 0 | 0 | 0 | 0 | 0 | 0 | 0 | 0 | 0 | 0
SAN010101000755 | Flex-Plus Blue PVC ENT Flexible Raceway, Cut Reel | Product Overview:_x000D_ Carlon® ENT Non-Metallic Flexible Raceway, 1/2 inch Trade Size , Color-Blue, Cut Reel. | 0 | 1/2 in. | Cut Reel | PVC | ENT | 0 | 0 | 0 | 0 | 0 | 0 | 0 | 0 | 0 | 0 | 0 | 0 | 0 | 0 | 0 | 0 | 0
SAN010101002848 | P and C Flex Conduit with Tape, 2 in., 250 ft. | Product Overview:_x000D_ 2 inch P and C Flex grey non-metallic corrugated flexible conduit with tape, length - 250 ft._x000D_ Carlon P&C Flex® Corrugated non-metallic flexible conduit is ideal for wire and cable management. | 0 | 2 in. | 250 ft. | PVC | FNC | 0 | 0 | 0 | 0 | 0 | 0 | 0 | 0 | 0 | 0 | 0 | 2.045 in. | 0 | 0 | 2.375 in. | 0 | 0
SAN010101002856 | Resi-Gard Non-Metallic Flexible Raceway, 3/4 Inch | Product Overview:_x000D_ 3/4 Inch Resi-Gard orange non-metallic flexible raceway, length-100. | 0 | 3/4 in. | 100 ft. | PVC | FNC | 0 | 0 | 0 | 0 | 0 | 0 | 0 | 0 | 0 | 0 | 0 | 19.3 mm | 0 | 0 | 19.05 mm | 0 | 0
SAN010101002845 | Non-Metallic Flexible Conduit, PVC, 1 in I.D., 250 ft L, 1.315 in O.D., 1 in. | Product Overview:_x000D_ 1 Inch P and C Flex Gray Non-Metallic Corrugated Flexible Conduit, Length - 250 Feet | 0 | 1 in. | 250 ft. | PVC | FNC | 0 | 0 | 0 | 0 | 0 | 0 | 0 | 0 | 0 | 0 | 0 | 1 in. | 0 | 0 | 1.315 in. | 0 | 0
SAN010101002856 | XTRA FLEX® Black PVC Corrugated Flexible Non-Metallic Tubing, 3/4 in. | Product Overview:_x000D_ XTRA FLEX® 3/4 in. black PVC corrugated flexible non-metallic tubing, I.D. 0.820 to 0.840 in., O.D. 1.030 to 1.050 in._x000D_ Protection of fiber optic cable, installation of instrumentation and control cable, indoor and outdoor lighting, packaging equipment, marine and shipboard wiring, and flexing-component wiring protection on robots, graphic arts equipment, etc. | 0 | 3/4 in. | 100 ft. | PVC | FNC | 0 | 0 | 0 | 0 | 0 | 0 | 0 | 0 | 0 | 0 | 0 | 0.82 to 0.84 in. | 0 | 0 | 1.030 to 1.050 in. | 0 | 0
SAN010101002855 | XTRA FLEX® Black PVC Corrugated Flexible Non-Metallic Tubing, 1/2 in. | Product Overview:_x000D_ XTRA FLEX® 1/2 in. black PVC corrugated flexible non-metallic tubing, I.D. 0.622 to 0.642 in., O.D. 0.820 to 0.840 in._x000D_ Protection of fiber optic cable, installation of instrumentation and control cable, indoor and outdoor lighting, packaging equipment, marine and shipboard wiring, and flexing-component wiring protection on robots, graphic arts equipment, etc. | 0 | 1/2 in. | 100 ft. | PVC | FNC | 0 | 0 | 0 | 0 | 0 | 0 | 0 | 0 | 0 | 0 | 0 | 0.622 to 0.642 in. | 0 | 0 | 0.820 to 0.840 in. | 0 | 0
SAN010101002850 | P and C Flex Conduit, 3 in., 250 ft. | Product Overview:_x000D_ 3 inch P and C Flex grey non-metallic corrugated flexible conduit on edge brace reel, length - 250 ft._x000D_ Carlon P&C Flex® Corrugated non-metallic flexible conduit is ideal for wire and cable management. | 0 | 3 in. | 250 ft. | PVC | FNC | 0 | 0 | 0 | 0 | 0 | 0 | 0 | 0 | 0 | 0 | 0 | 3.068 in. | 0 | 0 | 3.5 in. | 0 | 0
SAN010101002848 | 2 P and C FLEX 250 FT- Cut Reel | Product Overview:_x000D_ Corrugated Flexible Conduit, 2 inch, 250 ft. Cut Reel | 0 | 2 in. | 250 ft. | PVC | FNC | 0 | 0 | 0 | 0 | 0 | 0 | 0 | 0 | 0 | 0 | 0 | 2.045 in. | 0 | 0 | 2.375 in. | 0 | 0
SAN010101002848 | Non-Metallic Flexible Conduit, PVC, 2.045 in I.D., 250 ft L, 2.375 in O.D., 2 in. | Product Overview:_x000D_ 2 in. x 250 ft. coil UT-Flex P&C Corrugated Flexible Utility Conduit_x000D_ Can be used in underground or aboveground applications;Non-conductive, corrosion and sunlight resistant;Corrugated design allows for hand bending;Meets NEMA TC-12 Standards;For Non-UL applications;Made in USA | 0 | 2 in. | 250 ft. | PVC | FNC | 0 | 0 | 0 | 0 | 0 | 0 | 0 | 0 | 0 | 0 | 0 | 2.045 in. | 0 | 0 | 2.375 in. | 0 | 0
SAN010101002893 | Non-Metallic Flexible Conduit, PVDF, 1 in I.D., 500 ft L, 1.3 in O.D., 1 in. | Product Overview:_x000D_ 1 Inch Plenum-Gard white corrugated non-metallic flexible conduit with tape, length-500 foot | 0 | 1 in. | 500 ft. | Plenum-PVDF | FNC | 0 | 0 | 0 | 0 | 0 | 0 | 0 | 0 | 0 | 0 | 0 | 1 in. | 0 | 0 | 1.3 in. | 0 | 0
SAN010101002944 | Non-Metallic Flexible Conduit, PVDF, 2 in I.D., 100 ft L, 2.34 in O.D., 2 in. | Product Overview:_x000D_ 2 Inch Plenum-Gard orange corrugated non-metallic flexible conduit with tape, coil length-100 foot | 0 | 2 in. | 100 ft. | Plenum-PVDF | FNC | 0 | 0 | 0 | 0 | 0 | 0 | 0 | 0 | 0 | 0 | 0 | 2 in. | 0 | 0 | 2.34 in. | 0 | 0
SAN010101002868 | Fine Standard Weight Conduit, 21 mm | Product Overview:_x000D_ 21 mm, black fine stand weight conduit, 100 ft. length. | 0 | 21 mm | 100 ft. | Nylon | FNC | 0 | 0 | 0 | 0 | 0 | 0 | 0 | 0 | 0 | 0 | 0 | 16.5 mm | 0 | 0 | 21.2 mm | 0 | 0
SAN010101002944 | Non-Metallic Flexible Conduit, PVDF, 2 in I.D., 100 ft L, 2.43 in O.D., 2 in. | Product Overview:_x000D_ Non-Metallic Flexible Conduit, PVDF, 2 in, 100 ft, 2.43 in | 0 | 2 in. | 100 ft. | Plenum-PVDF | FNC | 0 | 0 | 0 | 0 | 0 | 0 | 0 | 0 | 0 | 0 | 0 | 2 in. | 0 | 0 | 2.43 in. | 0 | 0
SAN010101002867 | Non-Metallic Flexible Conduit, Nylon, Polyamide, 9.6 mm I.D., 100 ft L, 13 mm O.D. | Product Overview:_x000D_ Standard Weight Conduit, Nominal Conduit Size 13mm, NW Conduit Size 10, Fine Conduit Pitch, Outside Diameter 13.0mm, Inside Diameter 9.6mm, Static Bend Radius 25mm, Reel Length 100 Feet, Polyamide (Nylon) 6, Black | 0 | 1/2 in. | 100 ft. | Nylon | FNC | 0 | 0 | 0 | 0 | 0 | 0 | 0 | 0 | 0 | 0 | 0 | 9.6 mm | 0 | 0 | 13 mm | 0 | 0
SAN010101002847 | P and C Flex Conduit, 1-1/2 in., 250 ft. | Product Overview:_x000D_ 1 1/2 inch P and C Flex grey non-metallic corrugated flexible conduit, length - 250 ft._x000D_ Carlon P&C Flex® Corrugated non-metallic flexible conduit is ideal for wire and cable management. | 0 | 1-1/2 in. | 250 ft. | PVC | FNC | 0 | 0 | 0 | 0 | 0 | 0 | 0 | 0 | 0 | 0 | 0 | 1.570 in. | 0 | 0 | 1.900 in. | 0 | 0
SAN010101002852 | P and C Flex Conduit, 4 in., 250 ft. | Product Overview:_x000D_ 4 inch P and C Flex grey non-metallic corrugated flexible conduit on edge brace reel, length - 250 ft._x000D_ Carlon P&C Flex® Corrugated non-metallic flexible conduit is ideal for wire and cable management. | 0 | 4 in. | 250 ft. | PVC | FNC | 0 | 0 | 0 | 0 | 0 | 0 | 0 | 0 | 0 | 0 | 0 | 4.026 in. | 0 | 0 | 4.500 in. | 0 | 0
SAN010101002904 | Non-Metallic Flexible Conduit, PVDF, 0.74 in I.D., 350 ft L, 1.04 in O.D., 3/4 in. | Product Overview:_x000D_ 3/4 Inch Plenum-Gard orange corrugate non-metallic flexible conduit (split), coil length-350 foot | 0 | 3/4 in. | 350 ft. | Plenum-PVDF | FNC | 0 | 0 | 0 | 0 | 0 | 0 | 0 | 0 | 0 | 0 | 0 | 0.74 in. | 0 | 0 | 1.04 in. | 0 | 0
SAN010101002920 | Non-Metallic Flexible Conduit, PVDF, 2 in I.D., 225 ft L, 2.34 in O.D., 2 in. | Product Overview:_x000D_ 2 Inch Plenum-Gard orange corrugated non-metallic flexible conduit with tape, reel length-225 foot | 0 | 2 in. | 225 ft. | Plenum-PVDF | FNC | 0 | 0 | 0 | 0 | 0 | 0 | 0 | 0 | 0 | 0 | 0 | 2 in. | 0 | 0 | 2.34 in. | 0 | 0
SAN010101002932 | Corrugated Flexible Conduit | Product Overview:_x000D_ Carlon® P&C Flex™ Corrugated Flexible Conduit, Inner Diameter: 2.045 in, Outer Diameter: 2.375 in, Length: 2000 ft, Non-Metallic | 0 | 2 in. | 2000 ft. | PVC | FNC | 0 | 0 | 0 | 0 | 0 | 0 | 0 | 0 | 0 | 0 | 0 | 2.045 in. | 0 | 0 | 2.375 in. | 0 | 0
SAN010101002849 | Non-Metallic Flexible Conduit, PVC, 2.469 in I.D., 250 ft L, 2.875 in O.D., 2-1/2 in. | Product Overview:_x000D_ 2-1/2 Inch P and C Flex Gray Non-Metallic Corrugated Flexible Conduit On Edge Brace Reel, Length - 250 Feet | 0 | 2-1/2 in. | 250 ft. | PVC | FNC | 0 | 0 | 0 | 0 | 0 | 0 | 0 | 0 | 0 | 0 | 0 | 2.469 in. | 0 | 0 | 2.875 in. | 0 | 0
SAN010101002848 | P and C Flex Conduit, 2 in., 250 ft. | Product Overview:_x000D_ 2 inch P and C Flex grey non-metallic corrugated flexible conduit, length - 250 ft._x000D_ Carlon P&C Flex® Corrugated non-metallic flexible conduit is ideal for wire and cable management. | 0 | 2 in. | 250 ft. | PVC | FNC | 0 | 0 | 0 | 0 | 0 | 0 | 0 | 0 | 0 | 0 | 0 | 2.045 in. | 0 | 0 | 2.375 in. | 0 | 0
SAN010101001225 | Carlon® Plenum-Gard PVDF Resin Corrugated Flexible Conduit With 900 lb. Pull Line | Product Overview:_x000D_ 1 in. Carlon® Plenum-Gard PVDF Resin Corrugated flexible conduit with 900 lb. pull line, orange, the length is 8000 ft., with a FT-6 rating. | 0 | 1 in. | 8000 ft. | Plenum-PVDF | Innerduct | Cabling Optical Fiber; General Purpose; Plenum; Riser; Telecommunication | 0 | 0 | 0 | 0 | 0 | 0 | 0 | 0 | 0 | 0 | 0 | 0 | 0 | 0 | 0 | 0
SAN010101001237 | Nylon Resin Riser Innerduct with Pull Tape, 1 in.-Cut Reel | Product Overview: 1 in. Nylon Resin Riser innerduct with 900 lb. pull line, orange, the length is cut reel. Nylon resin riser innerduct. | 0 | 1 in. | Cut Reel | Riser-Nylon | Innerduct | 0 | 0 | 0 | 0 | 0 | 0 | 0 | 0 | 0 | 0 | 0 | 0 | 0 | 0 | 0 | 0 | 0
SAN010101001252 | Carlon® Riser-Gard PVDF Resin Corrugated Flexible Raceway With 900 lb. Pull Line, 2 in., 700 ft. | Product Overview: 2 Inch Riser-Gard orange corrugated non-metallic flexible raceway with tape, reel length-700 foot. Riser-Gard is a nonmetallic flexible raceway for use in the management and protection of cable in riser applications. | 0 | 2 in. | 700 ft. | Riser-PVDF | Innerduct | Riser | 0 | 0 | 0 | 0 | 0 | 0 | 0 | 0 | 0 | 0 | 0 | 0 | 0 | 0 | 0 | 0
SAN010101001266 | 3in. HDPE Sch 80 Black/Red | Product Overview:_x000D_ Innerduct HDPE 3in. Sche 80 smooth-wall black w red stripe empty (no tape) lightning bolt print reel 102in. x42in. - 1400 feet. | 0 | 3 in. | 1400 ft. | HDPE-Schedule 80 | Innerduct | 0 | 0 | 0 | 0 | 0 | 0 | 0 | 0 | 0 | 0 | 0 | 0 | 0 | 0 | 0 | 0 | 0
SAN010101001273 | Carlon® Plenum-Gard PVDF Resin Corrugated Flexible Conduit With 900 lb. Pull Line, 1 Inch | Product Overview: 1 Inch Plenum-Gard orange corrugated non-metallic flexible conduit with tape, coil length-250 foot. | 0 | 1 in. | 250 ft. | Plenum-PVDF | Innerduct | Cabling Optical Fiber; General Purpose; Plenum; Riser; Telecommunication | 0 | 0 | 0 | 0 | 0 | 0 | 0 | 0 | 0 | 0 | 0 | 0 | 0 | 0 | 0 | 0
SAN010101001286 | Carlon® Plenum-Gard PVDF Resin Corrugated Flexible Conduit With 900 lb. Pull Line | Product Overview: 1-1/4 in. Carlon® Plenum-Gard PVDF Resin Corrugated flexible conduit with 900 lb. pull line, orange, the length is 6500 ft., with a FT-6 rating. | 0 | 1-1/4 in. | 6500 ft. | Plenum-PVDF | Innerduct | Cabling Optical Fiber; General Purpose; Plenum; Riser; Telecommunication | 0 | 0 | 0 | 0 | 0 | 0 | 0 | 0 | 0 | 0 | 0 | 0 | 0 | 0 | 0 | 0
SAN010101001296 | Polyester Smooth Wall Innerduct with Pull Line | Product Overview: Smoothwall Duct And Innerduct, Orange, Trade Size (Inches): 3/4 in, High Density Polyethylene Resin, Length: 5000 ft | 0 | 3/4 in. | 5000 ft. | HDPE | Innerduct | Directional Boring Projects | 0 | 0 | 0 | 0 | 0 | 0 | 0 | 0 | 0 | 0 | 0 | 0 | 0 | 0 | 0 | High Tensile Strength; Maximum Crush Resistant
SAN010101001310 | HDPE Smoothwall Conduit, Orange, White, Green, Blue, 1-1/4 in., 7500 ft. | Product Overview:_x000D_ Blue, Green, Orange and White HDPE smoothwall conduit is made of high density polyethylene, 1-1/4 inch trade size and 7500 ft length._x000D_ Smoothwall HDPE is the most commonly used underground raceway and is packaged in continuous lengths on reels or coils allowing for fast installation with minimum joints. Smoothwall can be installed via trenching, plowing and directional drilling. | 0 | 1-1/4 in. | 7500 ft. | HDPE | Innerduct | C & I; Concrete Encased; DOT; Direct Buried; Energy; Enterprise; Existing Conduit | Bronze | 0 | 0 | 0 | 0 | 0 | 0 | 0 | 0 | 0 | 0 | 0 | 0 | 0 | 0 | 0
SAN010101001321 | Nylon Resin Riser Innerduct With 900 lb. Pull Line, 1 in., 7500 ft. | Product Overview:_x000D_ 1 in. Nylon Resin Riser innerduct with 900 lb. pull line, white, the length is 7500 ft. PVDF resin plenum innerduct. | 0 | 1 in. | 7500 ft. | Riser-Nylon | Innerduct | Riser | 0 | 0 | 0 | 0 | 0 | 0 | 0 | 0 | 0 | 0 | 0 | 0 | 0 | 0 | 0 | 0
SAN010101001336 | 2in. HDPE SDR11 Slicore Orange with tape | Product Overview:_x000D_ Innerduct HDPE 2in. SDR 11 straight ribbed orange silicore 1250# pull tape standard print steel reel 83in. x45in. 2500 feet. | 0 | 2 in. | 2500 ft. | HDPE | Innerduct | C & I; Concrete Encased; DOT; Direct Buried; Energy; Enterprise; Existing Conduit | 0 | 0 | 0 | 0 | 0 | 0 | 0 | 0 | 0 | 0 | 0 | 0 | 0 | 0 | 0 | SDR 11
SAN010101002460 | PVDF Resin Plenum Innerduct, 3/4 in. | Product Overview:_x000D_ 3/4 in. PVDF Resin Plenum innerduct with 900 lb. pull line, white, the length is 3000 ft._x000D_ ENDOCOR'S corrugated design provides high tensile strength with low weight per foot for ease of handling and significantly longer put ups that can be obtained with smoothwall or ribbed innerduct. PVDF resin plenum. | 0 | 3/4 in. | 3000 ft. | Plenum-PVDF | Innerduct | 0 | 0 | 0 | 0 | 0 | 0 | 0 | 0 | 0 | 0 | 0 | 0 | 0 | 0 | 0 | 0 | 0
SAN010101001933 | PVDF Resin Plenum Innerduct,1 Inch-Cut Reel | Product Overview:_x000D_ 1 in. PVDF Resin Plenum white innerduct with 900 lb. pull line and cut reel length. | 0 | 1 in. | Cut Reel | Plenum-PVDF | Innerduct | 0 | 0 | 0 | 0 | 0 | 0 | 0 | 0 | 0 | 0 | 0 | 0 | 0 | 0 | 0 | 0 | 0
SAN010101001352 | HDPE SCH80 Smooth Wall Grey Duct, 600 ft. | Product Overview:_x000D_ HDPE-4.00SCH80-GRY-600SR96-UL | 0 | 4 | 600 ft. | HDPE-Schedule 80 | Innerduct | 0 | 0 | 0 | 0 | 0 | 0 | 0 | 0 | 0 | 0 | 0 | 0 | 0 | 0 | 0 | 0 | 0
SAN010101002305 | Innerduct, Rise Raceway, Nylon Resin, 1 in., 1.35 in O.D., 1.1 in I.D., 1 in, 5000 ft L | Product Overview:_x000D_ Innerduct, Rise Raceway, Nylon Resin, 1 in, 1.35 in, 1.1 in, 5000 ft | 0 | 1 in. | 5000 ft. | Nylon | Innerduct | 0 | 0 | 0 | 0 | 0 | 0 | 0 | 0 | 0 | 0 | 0 | 1.1 in. I.D. | 0 | 0 | 1.35 in | 0 | 0
SAN010101001296 | Innerduct HDPE 13.5, Grey, 3/4 in., 5000 ft. | Product Overview:_x000D_ Innerduct HDPE 3/4in. SDR13.5, smooth-wall, Grey empty (no pull tape). Standard print steel reel 66in. x42in. 5000 feet. | 0 | 3/4 in. | 5000 ft. | HDPE | Innerduct | C & I; Concrete Encased; DOT; Direct Buried; Energy; Enterprise; Existing Conduit | Bronze | 0 | 0 | 0 | 0 | 0 | 0 | 0 | 0 | 0 | 0 | 0 | 0 | 0 | 0 | SDR 13.5
SAN010101001357 | Carlon® Riser-Gard PVDF Resin Corrugated Flexible Raceway, 1 in., 2700 ft. | Product Overview:_x000D_ 1 Inch Riser-Gard orange corrugated non-metallic flexible raceway with tape, reel length-2700 foot._x000D_ Riser-Gard is a nonmetallic flexible raceway for use in the management and protection of cable in riser applications. | 0 | 1 in. | 2700 ft. | Riser-PVDF | Innerduct | Riser | 0 | 0 | 0 | 0 | 0 | 0 | 0 | 0 | 0 | 0 | 0 | 0 | 0 | 0 | 0 | 0
SAN010101001369 | HDPE Condiut | Product Overview:_x000D_ HDPE Condiut, Black, Trade Size (Inches): 1 in, High Density Polyethylene, Length: 10000 ft | 0 | 1 in. | 10,000 ft. | HDPE | Innerduct | C & I; Concrete Encased; DOT; Direct Buried; Energy; Enterprise; Existing Conduit | 0 | 0 | 0 | 0 | 0 | 0 | 0 | 0 | 0 | 0 | 0 | 0 | 0 | 0 | 0 | 0
SAN010101001384 | Innerduct, Smoothwall, High Density Polyethylene, 2 in., 2.375 in O.D., 1.943 in I.D., 2 in, 2730 ft L, #900 Tensile Strength | Product Overview:_x000D_ Enduct Bore Duct - ASTM F2160 | 0 | 2 in. | 2730 ft. | HDPE | Innerduct | 0 | 0 | 0 | 0 | 0 | 0 | 0 | 0 | 0 | 0 | 0 | 1.943 in. I.D. | 0 | 0 | 2.375 in | 0 | SDR-11
SAN010101001394 | Innerduct, HDPE Conduit, High Density Polyethylene, 1-1/4 in., 1.66 in O.D., 1.358 in I.D., 1-1/4 in, 6100 ft L | Product Overview:_x000D_ Innerduct, HDPE Conduit, DOT, Energy, Telecom, HDPE, 1-1/4 in, 1.66 in, 1.358 in, SDR-11, 6100 ft | 0 | 1-1/4 in. | 6100 ft. | HDPE | Innerduct | DOT, Energy, Telecom | 0 | 0 | 0 | 0 | 0 | 0 | 0 | 0 | 0 | 0 | 1.358 in. I.D. | 0 | 0 | 1.66 in | 0 | SDR-11
SAN010101001297 | Innerduct, Corrugated, High Density Polyethylene, 1 in., 1.33 in O.D., 1.22 in I.D., 1 in, 5000 ft L, 500 lb Tensile Strength | Product Overview:_x000D_ Innerduct, Corrugated, To protect Fiber Cable, HDPE, 1 in, 1.33 in, 1.22 in, 5000 ft, 500 lb | 0 | 1 in. | 5000 ft. | HDPE | Innerduct | To protect Fiber Cable | 0 | 0 | 0 | 0 | 0 | 0 | 0 | 0 | 0 | 0 | 1.22 in. I.D. | 0 | 0 | 1.33 in | 0 | 0
SAN010101001405 | Innerduct, Corrugated HDPE, High Density Polyethylene, 1 in., 1.35 in O.D., 1.049 in I.D., 1 in, 500 ft L | Product Overview:_x000D_ Corrugated HDPE | 0 | 1 in. | 500 ft. | HDPE | Innerduct | Cable Installation | 0 | 0 | 0 | 0 | 0 | 0 | 0 | 0 | 0 | 0 | 1.049 in. I.D. | 0 | 0 | 1.35 in | 0 | 0
SAN010101001298 | HDPE Smoothwall Conduit, Grey, 1-1/4 in., 5000 ft. | Product Overview:_x000D_ Grey HDPE smoothwall conduit is made of high density polyethylene, 1-1/4 inch trade size and 5000 ft length._x000D_ Smoothwall HDPE is the most commonly used underground raceway and is packaged in continuous lengths on reels or coils allowing for fast installation with minimum joints. Smoothwall can be installed via trenching, plowing and directional drilling. | 0 | 1-1/4 in. | 5000 ft. | HDPE | Innerduct | C & I; Concrete Encased; DOT; Direct Buried; Energy; Enterprise; Existing Conduit | Bronze | 0 | 0 | 0 | 0 | 0 | 0 | 0 | 0 | 0 | 0 | 0 | 0 | 0 | 0 | 0
SAN010101001418 | Innerduct Smoothwall, 1-1/4 in., Orange | Product Overview:_x000D_ 1-1/4 inch smooth wall innerduct orange with 900 pull line, the length is 6500 ft._x000D_ Provides high tensile strength with low weight per foot for ease of handling and significantly longer put ups that can be obtained with smoothwall or ribbed innerduct. | 0 | 1-1/4 in. | 6500 ft. | HDPE | Innerduct | 0 | 0 | 0 | 0 | 0 | 0 | 0 | 0 | 0 | 0 | 0 | 0 | 0 | 0 | 0 | 0 | 0
SAN010101002124 | Innerduct, Rise Raceway, Nylon Resin, 3/4 in., 1.125 in O.D., 0.87 in I.D., 3/4 in, 3000 ft L | Product Overview:_x000D_ Innerduct, Rise Raceway, Nylon Resin, 3/4 in, 1.125 in, 0.870 in, 3000 ft | 0 | 3/4 in. | 3000 ft. | Riser-Nylon | Innerduct | 0 | 0 | 0 | 0 | 0 | 0 | 0 | 0 | 0 | 0 | 0 | 0.87 in. I.D. | 0 | 0 | 1.125 in | 0 | 0
SAN010101001430 | 1-1/4in. HDPE 11 Orange with tape | Product Overview:_x000D_ Innerduct HDPE 1/14in. SDR 11smooth wall orange with 1250# pull tape standard print steel reel 96in. x42in. 8000 feet | 0 | 1-1/4 in. | 8000 ft. | HDPE | Innerduct | 0 | 0 | 0 | 0 | 0 | 0 | 0 | 0 | 0 | 0 | 0 | 0 | 0 | 0 | 0 | 0 | 0
SAN010101000035 | Schedule 80 PVC Conduit, 6 in., 10 ft. | Product Overview:_x000D_ 6 in. Schedule 80 PVC conduit, length 10 ft. Schedule 80 Conduit is good for pressure applications, and has a thicker wall than Schedule 40 pipe. PVC Schedule 80 is highly durable, with high tensile and impact strength._x000D_ Schedule 80 PVC pipe is used for industrial and higher pressure water flow applications. Schedule 80 PVC pipe can handle 140 degrees F in temperature. The pipe comes in standard 10 ft. or 20 ft. sections and is available in plain end or belled end so no c | 0 | 6 in. | 10 ft. | Schedule 80 | PVC | 0 | 0 | 0 | 0 | 0 | 0 | 0 | 0 | 0 | 0 | 0 | 0 | 0 | 0 | 0 | 0 | 0
SAN010101002694 | Carlon®P&C®Duct Type DB-120, 3 in., 10 Ft. | Product Overview: Carlon nonmetallic P and C Duct Type DB is 3 inch with 3.5 outer diameter. Length-10 ft. Carlon nonmetallic P and C Duct Type DB is manufactured from Carlon's exclusive high modulus C-600 compound, developed especially for power and communications applications, and is designed for use in direct burial or concrete encased installations. | 0 | 3 in. | 20 ft. | PVC | PVC | 0 | 0 | 0 | 0 | 0 | 0 | 0 | 0 | 0 | 0 | 0 | 0 | 0 | 0 | 0 | 0 | 0
SAN010101000022 | PVC Conduit, PVC, Schedule 40 PVC, 10 ft L, 4 in. | Product Overview:_x000D_ PVC Conduit, PVC, Schedule 40 PVC, 10 ft, 4 in | 0 | 4 in. | 10 ft. | Schedule 40 | PVC | 0 | 0 | 0 | 0 | 0 | 0 | 0 | 0 | 0 | 0 | 0 | 0 | 0 | 0 | 0 | 0 | 0
SAN010101000018 | PVC Conduit, PVC, Schedule 40 PVC, 10 ft L, 2 in. | Product Overview:_x000D_ PVC Conduit, PVC, Schedule 40 PVC, 10 ft, 2 in | 0 | 2 in. | 10 ft. | Schedule 40 | PVC | 0 | 0 | 0 | 0 | 0 | 0 | 0 | 0 | 0 | 0 | 0 | 0 | 0 | 0 | 0 | 0 | 0
SAN010101000067 | Schedule 80 PVC Conduit, 3 in., 20 ft. | Product Overview:_x000D_ 3 in. Schedule 80 PVC conduit, length 20 ft. Schedule 80 Conduit is good for pressure applications, and has a thicker wall than Schedule 40 pipe. PVC Schedule 80 is highly durable, with high tensile and impact strength._x000D_ Schedule 80 PVC pipe is used for industrial and higher pressure water flow applications. Schedule 80 PVC pipe can handle 140 degrees F in temperature. The pipe comes in standard 10 ft. or 20 ft. sections and is available in plain end or belled end so no c | 0 | 3 in. | 20 ft. | Schedule 80 | PVC | 0 | 0 | 0 | 0 | 0 | 0 | 0 | 0 | 0 | 0 | 0 | 0 | 0 | 0 | 0 | 0 | 0
SAN010101000055 | PVC Conduit, PVC, Schedule 40 PVC, 20 ft L, 3 in. | Product Overview:_x000D_ PVC Conduit, PVC, Schedule 40 PVC, 20 ft, 3 in | 0 | 3 in. | 20 ft. | Schedule 40 | PVC | 0 | 0 | 0 | 0 | 0 | 0 | 0 | 0 | 0 | 0 | 0 | 0 | 0 | 0 | 0 | 0 | 0
SAN010101000014 | PVC Conduit, PVC, Schedule 40 PVC, 10 ft L, 3/4 in. | Product Overview:_x000D_ PVC Conduit, PVC, Schedule 40 PVC, 10 ft, 3/4 in | 0 | 3/4 in. | 10 ft. | Schedule 40 | PVC | 0 | 0 | 0 | 0 | 0 | 0 | 0 | 0 | 0 | 0 | 0 | 0 | 0 | 0 | 0 | 0 | 0
SAN010101000058 | PVC Conduit, PVC, Schedule 40 PVC, 20 ft L, 5 in. | Product Overview:_x000D_ PVC Conduit, PVC, Schedule 40 PVC, 20 ft, 5 in | 0 | 5 in. | 20 ft. | Schedule 40 | PVC | 0 | 0 | 0 | 0 | 0 | 0 | 0 | 0 | 0 | 0 | 0 | 0 | 0 | 0 | 0 | 0 | 0
SAN010101000024 | PVC Conduit, PVC, Schedule 40 PVC, 10 ft L, 6 in. | Product Overview:_x000D_ PVC Conduit, PVC, Schedule 40 PVC, 10 ft, 6 in | 0 | 6 in. | 10 ft. | Schedule 40 | PVC | 0 | 0 | 0 | 0 | 0 | 0 | 0 | 0 | 0 | 0 | 0 | 0 | 0 | 0 | 0 | 0 | 0
SAN010101000013 | Schedule 40 PVC Conduit, 1/2 in., 10 ft. length | Product Overview:_x000D_ 1/2 in. Schedule 40 PVC conduit, length 10 ft., weight 17 per 100 ft. Schedule 40 Pipe is perfect for water-supply applications and features a solvent-weld joint to provide a rigid joint connection. This pipe is corrosion resistance._x000D_ Durable PVC construction_x000D_ Dual marking for both pressure- and DWV applications_x000D_ Specifically engineered for use in aboveground partial-support systems_x000D_ Solvent-weld PVC is unaffected by electrolytic- or galvanic corrosion, or any known corrosive soil- or water condition_x000D_ Listed NSF-PW, NSF-DWV, Standard 61, Standard 14, IAPMO_x000D_ Dual marking for both Pressure and Drain, Waste, Vent (DWV) applications. | 0 | 1/2 in. | 10 ft. | Schedule 40 | PVC | 0 | 0 | 0 | 0 | 0 | 0 | 0 | 0 | 0 | 0 | 0 | 0 | 0 | 0 | 0 | 0 | 0
SAN010101000024 | Schedule 40 PVC Conduit, 6 in., 10 ft. length | Product Overview:_x000D_ 6 in. Schedule 40 PVC conduit, length 10 ft., weight 409 per 100 ft.Schedule 40 Pipe is perfect for water-supply applications and features a solvent-weld joint to provide a rigid joint connection. Corrosion resistance._x000D_ Durable PVC construction_x000D_ Dual marking for both pressure- and DWV applications_x000D_ Specifically engineered for use in aboveground partial-support systems_x000D_ Solvent-weld PVC is unaffected by electrolytic- or galvanic corrosion, or any known corrosive soil- or water condition_x000D_ Listed NSF-PW, NSF-DWV, Standard 61, Standard 14, IAPMO_x000D_ Dual marking for both Pressure and Drain, Waste, Vent (DWV) applications. | 0 | 6 in. | 10 ft. | Schedule 40 | PVC | 0 | 0 | 0 | 0 | 0 | 0 | 0 | 0 | 0 | 0 | 0 | 0 | 0 | 0 | 0 | 0 | 0
SAN010101000027 | Schedule 80 PVC Conduit, 1 in., 10 ft. | Product Overview:_x000D_ 1 in.Schedule 80 PVC conduit, length 10 ft., weight 44 per 100 ft. Schedule 80 Conduit is good for pressure applications, and has a thicker wall than Schedule 40 pipe. PVC Schedule 80 is highly durable, with high tensile and impact strength._x000D_ Schedule 80 PVC pipe is used for industrial and higher pressure water flow applications. Schedule 80 PVC pipe can handle 140 degrees F in temperature. The pipe comes in standard 10 ft. or 20 ft. sections with plain end o. | 0 | 1 in. | 10 ft. | Schedule 80 | PVC | 0 | 0 | 0 | 0 | 0 | 0 | 0 | 0 | 0 | 0 | 0 | 0 | 0 | 0 | 0 | 0 | 0
SAN010101000065 | Schedule 80 PVC Conduit, 2 in. | Product Overview:_x000D_ 2 in. Schedule 80 PVC conduit, length 20 ft. Schedule 80 Conduit is good for pressure applications, and has a thicker wall than Schedule 40 pipe. PVC Schedule 80 is highly durable, with high tensile and impact strength._x000D_ Schedule 80 PVC pipe is used for industrial and higher pressure water flow applications. Schedule 80 PVC pipe can handle 140 degrees F in temperature. The pipe comes in standard 10 ft. or 20 ft. sections and is available in plain end or belled end so no c | 0 | 2 in. | 20 ft. | Schedule 80 | PVC | 0 | 0 | 0 | 0 | 0 | 0 | 0 | 0 | 0 | 0 | 0 | 0 | 0 | 0 | 0 | 0 | 0
SAN010101000052 | Schedule 40 PVC Conduit, 1-1/2 in., 20 ft length | Product Overview:_x000D_ 1-1/2 in. Schedule 40 PVC conduit, length 20 ft. Schedule 40 Pipe is perfect for water-supply applications and features a solvent-weld joint to provide a rigid joint connection. This pipe is easy to load, transport and handle and corrosion resistance._x000D_ Durable PVC construction_x000D_ Dual marking for both pressure- and DWV applications_x000D_ Specifically engineered for use in aboveground partial-support systems_x000D_ Solvent-weld PVC is unaffected by electrolytic- or galvanic corrosion, or any known corrosive soil- or water condition_x000D_ Listed NSF-PW, NSF-DWV, Standard 61, Standard 14, IAPMO_x000D_ Dual marking for both Pressure and Drain, Waste, Vent (DWV) applications. | 0 | 1-1/2 in. | 20 ft. | Schedule 40 | PVC | 0 | 0 | 0 | 0 | 0 | 0 | 0 | 0 | 0 | 0 | 0 | 0 | 0 | 0 | 0 | 0 | 0
SAN010101000021 | PVC Conduit, PVC, Schedule 40 PVC, 10 ft L, 3-1/2 in. | Product Overview:_x000D_ PVC Conduit, PVC, Schedule 40 PVC, 10 ft, 3-1/2 in | 0 | 3-1/2 in. | 10 ft. | Schedule 40 | PVC | 0 | 0 | 0 | 0 | 0 | 0 | 0 | 0 | 0 | 0 | 0 | 0 | 0 | 0 | 0 | 0 | 0
SAN010101000017 | PVC Conduit, PVC, Schedule 40 PVC, 10 ft L, 1-1/2 in. | Product Overview:_x000D_ 1-1/2 in. x 10 ft. Schedule 40 PVC Conduit | 0 | 1-1/2 in. | 10 ft. | Schedule 40 | PVC | 0 | 0 | 0 | 0 | 0 | 0 | 0 | 0 | 0 | 0 | 0 | 0 | 0 | 0 | 0 | 0 | 0
SAN010101002697 | PVC Conduit, PVC, 20 ft L, 5 in. | Product Overview:_x000D_ PVC Conduit, PVC, 20 ft, 5 in | 0 | 5 in. | 20 ft. | PVC | PVC | 0 | 0 | 0 | 0 | 0 | 0 | 0 | 0 | 0 | 0 | 0 | 0 | 0 | 0 | 0 | 0 | 0
SAN010101002688 | 40 PVC Conduit, 3/4 in. x 20 Ft., ETL Listed | Product Overview:_x000D_ PVC Conduit designed for underground or aboveground applications. Non-metallic PVC material which is corrosion, rust and sunlight resistant and ETL listed. It Conforms to UL651 and NEMA TC-2 and rated for use with 90 &deg;C conductors. | 0 | 3/4 in. | 20 Ft. | PVC | PVC | 0 | 0 | 0 | 0 | 0 | 0 | 0 | 0 | 0 | 0 | 0 | 0 | 0 | 0 | 0 | 0 | 0
SAN010101002696 | PVC Conduit, PVC, 20 ft L, 4 in. | Product Overview:_x000D_ PVC Conduit, PVC, 20 ft, 4 in | 0 | 4 in. | 20 ft. | PVC | PVC | 0 | 0 | 0 | 0 | 0 | 0 | 0 | 0 | 0 | 0 | 0 | 0 | 0 | 0 | 0 | 0 | 0
SAN010101000014 | Schedule 40 PVC Conduit, 3/4 in., 10 ft. length | Product Overview:_x000D_ 3/4 in. Schedule 40 PVC conduit, length 10 ft., weight 23 per 100 ft. Schedule 40 Pipe is perfect for water-supply applications and features a solvent-weld joint to provide a rigid joint connection. Corrosion resistance._x000D_ Durable PVC construction_x000D_ Dual marking for both pressure- and DWV applications_x000D_ Specifically engineered for use in aboveground partial-support systems_x000D_ Solvent-weld PVC is unaffected by electrolytic- or galvanic corrosion, or any known corrosive soil- or water condition_x000D_ Listed NSF-PW, NSF-DWV, Standard 61, Standard 14, IAPMO_x000D_ Dual marking for both Pressure and Drain, Waste, Vent (DWV) applications. | 0 | 3/4 in. | 10 ft. | Schedule 40 | PVC | 0 | 0 | 0 | 0 | 0 | 0 | 0 | 0 | 0 | 0 | 0 | 0 | 0 | 0 | 0 | 0 | 0

## Output_Mapped Wire Data
ID | Short description | Long Description | Image | Type | Conductor Size | Length | Color | Conductor Material | Solid/Stranded | Insulation Material | Jacket Materials | Voltage (Volts) | Temp. Rating | Armor | Additional Features | Application | No. of Conductors | Outer Diameter | Packaging | Volts | Standard | Width | Radius | Shape | Coating Thickness
SAN010401137949 | XHHW Building Wire, 750 MCM Stranded Copper Conductor, Black, 1000 ft. Reel | XHHW building wire has a 750 MCM bare copper stranded conductor. Building wire is black and packaged in a 1000 foot reel.XHHW Building WireUsed for conduit or recognized raceways for services, feeders, and branch circuit wiringCan be used in wet or dry locations with temperatures not to exceed 90 degree CelsiusNot rated for direct burialInsulation is abrasion, moisture and heat resistant black cross-linked polyethyleneVoltage rating is 600 Volts maxSunlight resistant | 0 | XHHW-2 | 750 MCM | 1000ft | Black | Copper | Stranded | XLP | PVC | 600V | 90°C | 0 | 0 | General Purpose | 1 | 0 | 0 | 0 | 0 | 0 | 0 | 0 | 0
SAN010401122825 | THHN Building Wire, 6 AWG Stranded Copper Conductor, Red, Cut Reel | THHN building wire has a 6 AWG stranded copper conductor. Building wire is red and packaged in a cut reel.THHN Building WireCan be used in wet or dry locationsMade with annealed (soft) copper, compressedInsulation is high heat and moisture resistant polyvinyl chloride (PVC)Jacket is abrasion, moisture, gasoline and oil resistant nylon | 0 | THHN | 6 AWG | Cut Reel | Red | Copper | Stranded | PVC | Nylon | 600V | 90°C | 0 | 0 | Conduit and Cable Trays | 1 | 0 | Cut Reel | 0 | 0 | 0 | 0 | 0 | 0
SAN010401036460 | Direct Burial Cable, XLP USE, 10 AWG, Copper Conductor, Black, Cut Reel | XLP USE direct burial cable has a 10 AWG copper conductor. Cable is black and packaged in a cut reel.Underground Service Entrance Cable600 Volt Copper ConductorsCross-linked Polyethylene (XLP) InsulationHigh-Heat, Moisture, and Sunlight Resistant | 0 | XLP USE | 10 AWG | Cut Reel | Black | Copper | Stranded | XLPE | Null | 600V | 90°C | 0 | 0 | Underground Service Entrance | 1 | 0 | Cut Reel | 0 | 0 | 0 | 0 | 0 | 0
SAN010401061642 | THHN Building Wire, 10 AWG Stranded Copper Conductor, Tan, 2500 ft. Reel | THHN building wire has a 10 AWG stranded copper conductor. Building wire is tan and packaged in a 2500 foot reel.THHN Building WireCan be used in wet or dry locationsMade with annealed (soft) copper, compressedInsulation is high heat and moisture resistant polyvinyl chloride (PVC)Jacket is abrasion, moisture, gasoline and oil resistant nylon | 0 | THHN | 10 AWG | 2500ft | Brown | Copper | Stranded | PVC | Nylon | 600V | 90°C | 0 | 0 | Conduit and Cable Trays | 1 | 0 | 0 | 0 | 0 | 0 | 0 | 0 | 0
SAN010401000421 | THHN Building Wire, 14 AWG Solid Copper Conductor, Blue, 500 ft. Reel | THHN building wire has a 14 AWG solid copper conductor. Building wire is blue and packaged in a 500 foot reel.THHN Building WireCan be used in wet or dry locationsMade with annealed (soft) copper, compressedInsulation is high heat and moisture resistant polyvinyl chloride (PVC)Jacket is abrasion, moisture, gasoline and oil resistant nylon | 0 | THHN | 14 AWG | 500ft | Blue | Copper | Solid | PVC | Nylon | 600V | 90°C | 0 | 0 | Conduit and Cable Trays | 1 | 0 | 0 | 0 | 0 | 0 | 0 | 0 | 0
SAN010401449433 | Non-Metallic Wire, (2) 14 AWG Solid Conductors with 14 AWG Ground, Orange, 1000 ft. Reel | Non-metallic wire has (2) 14 AWG solid conductors and a 14 AWG ground. Wire is orange and is packaged in a 1000 foot reel.Non-Metallic Sheathed Cable with GroundType NM-B (nonmetallic-sheathed cable) may be used for both exposed and concealed work in normally dry locations at temperatures not to exceed 90 degrees C (with ampacity limited to that for 60 degrees C conductors) as specified in the National Electrical Code 1NM-B cable is primarily used in residential wiring as branch circuits for outlets, switches, and other loadsNM-B cable may be run in air voids of masonry block or tile walls where such walls are not subject to excessive moisture or dampnessVoltage rating for NM-B cable is 600 volts | 0 | NM-B | 14 AWG | 1000ft | Orange | Copper | Solid | PVC | Nylon | 600V | 90°C | 0 | 0 | Residential | 2 | 0 | 0 | 0 | 0 | 0 | 0 | 0 | 0
SAN010401000599 | THHN Building Wire, Solid, 12 AWG, Brown, 2000 ft. Coil | THHN building wire has a 12 AWG solid copper conductor. Building wire is brown and packaged in a 2000 foot SIMpull® CoilPAK®.THHN Building WireCan be used in wet or dry locationsInsulation is high heat and moisture resistant polyvinyl chloride (PVC)Jacket is abrasion, moisture, gasoline and oil resistant nylon | 0 | THHN | 12 AWG | 2000ft | Brown | Copper | Solid | PVC | Nylon | 600V | 90°C | 0 | 0 | Conduit and Cable Trays | 1 | 0 | 0 | 0 | 0 | 0 | 0 | 0 | 0
SAN010401061620 | SIMpull THHN® Copper Building Wire, Stranded, 10 AWG, Brown, 1250 ft. CoilPak™ | SIMpull THHN® copper building wire is 10 AWG with 19 strands. Brown building wire is packaged in a 1250 foot CoilPak™.SIMpull THHN® Copper Building WireRated 600VRated 60°C, 75°C or 90°C depending on applicationSoft Drawn Copper ConductorThermoplastic InsulationNylon SheathHeat, Moisture, Gasoline and Oil ResistantDoes Not Require Pulling Lubricant | 0 | THHN | 10 AWG | 1250ft | Brown | Copper | Stranded | PVC | Nylon | 600V | 90°C | 0 | 0 | Conduit and Cable Trays | 19 | 0 | 0 | 0 | 0 | 0 | 0 | 0 | 0
SAN010401061510 | THHN Building Wire, 12 AWG Solid Copper Conductor, Brown, 2500 ft. Reel | THHN building wire has a 12 AWG solid copper conductor. Building wire is brown and packaged in a 2500 foot reel.THHN Building WireCan be used in wet or dry locationsMade with annealed (soft) copper, compressedInsulation is high heat and moisture resistant polyvinyl chloride (PVC)Jacket is abrasion, moisture, gasoline and oil resistant nylon | 0 | THHN | 12 AWG | 2500ft | Brown | Copper | Solid | PVC | Nylon | 600V | 90°C | 0 | 0 | Conduit and Cable Trays | 1 | 0 | 0 | 0 | 0 | 0 | 0 | 0 | 0
SAN010401158789 | Direct Burial Cable, XLP USE, 2 AWG, Copper Conductor, Red, Cut Reel | XLP USE direct burial cable has a 2 AWG copper conductor. Cable is red and packaged in a cut reel.Underground Service Entrance Cable600 Volt Copper ConductorsCross-linked Polyethylene (XLP) InsulationHigh-Heat, Moisture, and Sunlight Resistant | 0 | XLP USE | 2 AWG | Cut Reel | Red | Copper | Stranded | XLPE | Null | 600V | 90°C | 0 | 0 | Underground Service Entrance | 1 | 0 | Cut Reel | 0 | 0 | 0 | 0 | 0 | 0
SAN010401158184 | XHHW Building Wire, 10 AWG Stranded Copper Conductor, Red, 500 ft. Spool | XHHW building wire has a 10 AWG bare copper stranded conductor. Building wire is red and packaged in a 500 foot spool.XHHW Building WireUsed for conduit or recognized raceways for services, feeders, and branch circuit wiringCan be used in wet or dry locations with temperatures not to exceed 90 degree CelsiusNot rated for direct burialInsulation is abrasion, moisture and heat resistant black cross-linked polyethyleneVoltage rating is 600 Volts maxSunlight resistant | 0 | XHHW-2 | 10 AWG | 500ft | Red | Copper | Stranded | XLP | PVC | 600V | 90°C | 0 | 0 | General Purpose | 1 | 0 | 0 | 0 | 0 | 0 | 0 | 0 | 0
SAN010401453263 | Underground Feeder Wire, (3) 6 AWG Solid Conductors, Grey, 1000 ft. Reel | Underground feeder and branch circuit cable has (3) 6 AWG bare copper conductors and a ground wire. Cable is packaged in a 1000 ft. ReelUnderground Feeder and Branch Circuit CableUsed as feeder to loads from a distribution point to an existing buildingConductors are made of annealed (soft) copperPVC insulation and a nylon, color coded jacketUsed indoors for wet or corrosive locationsUsed outdoors for direct burialResistant to sunlight, moisture and fungus | 0 | UF | 6 AWG | 1000ft | Gray | Copper | Solid | PVC | Nylon | 600V | 90°C | 0 | 0 | 0 | 3 | 0 | 0 | 0 | 0 | 0 | 0 | 0 | 0
SAN010401000583 | PULLPro® THHN Building Wire, 12 AWG Stranded Copper Conductor, Purple, 1000 ft. Reel | PullPro® THHN building wire has a 12 AWG stranded copper conductor. Building wire is purple and packaged in a 1000 foot reel.THHN Building wireType THHN building wire is intended for general purpose applications as defined by the National Electrical Code (NEC)Type THHN is permitted for new construction or rewiring for 600-volt applicationsFor applications requiring Type THHN, the conductor is appropriate for use in wet or dry locations at temperatures not to exceed 9073176;C or not to exceed 75°C in oil or coolants.A great alternative to eliminate the need for lubeSlick Nylon outer jacket for easy pullingAll sizes rated gasoline and oil resistant II. | 0 | THHN | 12 AWG | 1000ft | Purple | Copper | Stranded | PVC | Nylon | 600V | 90°C | 0 | 0 | General Purpose | 1 | 0 | 0 | 0 | 0 | 0 | 0 | 0 | 0
SAN010401204509 | SuperSlick Elite® THHN Building Wire, 500 MCM Stranded Copper Conductor, Red, Cut Reel | SuperSlick Elite® THHN building wire has a 500 MCM stranded copper conductor. Building wire is red and packaged in a cut reel.THHN Building wireType THHN building wire is intended for general purpose applications as defined by the National Electrical Code (NEC)Type THHN is permitted for new construction or rewiring for 600-volt applicationsFor applications requiring Type THHN, the conductor is appropriate for use in wet or dry locations at temperatures not to exceed 9073176;C or not to exceed 75°C in oil or coolants.A great alternative to eliminate the need for lubeSlick Nylon outer jacket for easy pullingAll sizes rated gasoline and oil resistant II.Sunlight Resistant in all colorsFor 1/0 AWG and larger conductors are rated for cable tray use and comply with IEEE 1202/FT4 (70,000 Btu/hr.) flame test and ICEA T-29-20 (210,000 Btu/hr.) flame test. | 0 | THHN | 500 MCM | Cut Reel | Red | Copper | Stranded | PVC | Nylon | 600V | 90°C | 0 | 0 | General Purpose | 1 | 0 | Cut Reel | 0 | 0 | 0 | 0 | 0 | 0
SAN010401000575 | SIMpull THHN® Copper Building Wire, Stranded, 12 AWG, Blue, 1000 ft. CoilPak™ | SIMpull THHN® copper building wire is 12 AWG with 19 strands. Blue building wire is packaged in a 1000 foot CoilPak™.SIMpull THHN® Copper Building WireRated 600VRated 60°C, 75°C or 90°C depending on applicationSoft Drawn Copper ConductorThermoplastic InsulationNylon SheathHeat, Moisture, Gasoline and Oil ResistantDoes Not Require Pulling Lubricant | 0 | THHN | 12 AWG | 1000ft | Blue | Copper | Stranded | PVC | Nylon | 600V | 90°C | 0 | 0 | Conduit and Cable Trays | 19 | 0 | 0 | 0 | 0 | 0 | 0 | 0 | 0
SAN010401122779 | THHN Building Wire, 6 AWG Stranded Copper Conductor, Purple, 1000 ft. Reel | THHN building wire has a 6 AWG stranded copper conductor. Building wire is purple and packaged in a 1000 foot reel.THHN Building WireCan be used in wet or dry locationsMade with annealed (soft) copper, compressedInsulation is high heat and moisture resistant polyvinyl chloride (PVC)Jacket is abrasion, moisture, gasoline and oil resistant nylon | 0 | THHN | 6 AWG | 1000ft | Purple | Copper | Stranded | PVC | Nylon | 600V | 90°C | 0 | 0 | Conduit and Cable Trays | 1 | 0 | 0 | 0 | 0 | 0 | 0 | 0 | 0
SAN010401061585 | PULLPro® THHN Building Wire, 10 AWG Stranded Copper Conductor, Blue, 500 ft. Reel | PullPro® THHN building wire has a 10 AWG stranded copper conductor. Building wire is blue and packaged in a 500 foot reel.THHN Building wireType THHN building wire is intended for general purpose applications as defined by the National Electrical Code (NEC)Type THHN is permitted for new construction or rewiring for 600-volt applicationsFor applications requiring Type THHN, the conductor is appropriate for use in wet or dry locations at temperatures not to exceed 9073176;C or not to exceed 75°C in oil or coolants.A great alternative to eliminate the need for lubeSlick Nylon outer jacket for easy pullingAll sizes rated gasoline and oil resistant II. | 0 | THHN | 10 AWG | 500ft | Blue | Copper | Stranded | PVC | Nylon | 600V | 90°C | 0 | 0 | General Purpose | 1 | 0 | 0 | 0 | 0 | 0 | 0 | 0 | 0
SAN010401122958 | THHN Building Wire, 4 AWG Stranded Copper Conductor, Blue, Cut Reel | THHN building wire has a 4 AWG stranded copper conductor. Building wire is blue and packaged in a cut reel.THHN Building WireCan be used in wet or dry locationsMade with annealed (soft) copper, compressedInsulation is high heat and moisture resistant polyvinyl chloride (PVC)Jacket is abrasion, moisture, gasoline and oil resistant nylon | 0 | THHN | 4 AWG | Cut Reel | Blue | Copper | Stranded | PVC | Nylon | 600V | 90°C | 0 | 0 | Conduit and Cable Trays | 1 | 0 | Cut Reel | 0 | 0 | 0 | 0 | 0 | 0
SAN010401000554 | THHN Building Wire, 12 AWG Solid Copper Conductor, White, 500 ft. Reel | THHN building wire has a 12 AWG solid copper conductor. Building wire is white and packaged in a 500 foot reel.THHN Building WireCan be used in wet or dry locationsMade with annealed (soft) copper, compressedInsulation is high heat and moisture resistant polyvinyl chloride (PVC)Jacket is abrasion, moisture, gasoline and oil resistant nylon | 0 | THHN | 12 AWG | 500ft | White | Copper | Solid | PVC | Nylon | 600V | 90°C | 0 | 0 | Conduit and Cable Trays | 1 | 0 | 0 | 0 | 0 | 0 | 0 | 0 | 0
SAN010401449621 | Non-Metallic Wire, (2) 12 AWG Solid Conductors with 12 AWG Ground, Yellow, Cut Reel | Non-metallic wire has (2) 12 AWG solid conductors and a 12 AWG ground. Wire is yellow and is packaged in a cut reel.Non-Metallic Sheathed Cable with GroundType NM-B (nonmetallic-sheathed cable) may be used for both exposed and concealed work in normally dry locations at temperatures not to exceed 90 degrees C (with ampacity limited to that for 60 degrees C conductors) as specified in the National Electrical Code 1NM-B cable is primarily used in residential wiring as branch circuits for outlets, switches, and other loadsNM-B cable may be run in air voids of masonry block or tile walls where such walls are not subject to excessive moisture or dampnessVoltage rating for NM-B cable is 600 volts | 0 | NM-B | 12 AWG | Cut Reel | Yellow | Copper | Solid | PVC | Nylon | 600V | 90°C | 0 | 0 | Residential | 2 | 0 | Cut Reel | 0 | 0 | 0 | 0 | 0 | 0
SAN010401449566 | Non-Metallic Wire, (3) 12 AWG Solid Conductors with 12 AWG Ground, Yellow, 1000 ft. Reel | Non-metallic wire has (3) 12 AWG solid conductors and a 12 AWG ground. Wire is yellow and is packaged in a 1000 foot reel.Non-Metallic Sheathed Cable with GroundType NM-B (nonmetallic-sheathed cable) may be used for both exposed and concealed work in normally dry locations at temperatures not to exceed 90 degrees C (with ampacity limited to that for 60 degrees C conductors) as specified in the National Electrical Code 1NM-B cable is primarily used in residential wiring as branch circuits for outlets, switches, and other loadsNM-B cable may be run in air voids of masonry block or tile walls where such walls are not subject to excessive moisture or dampnessVoltage rating for NM-B cable is 600 volts | 0 | NM-B | 12 AWG | 1000ft | Yellow | Copper | Solid | PVC | Nylon | 600V | 90°C | 0 | 0 | Residential | 3 | 0 | 0 | 0 | 0 | 0 | 0 | 0 | 0
SAN010401158398 | XHHW Building Wire, 8 AWG Copper Conductor, Yellow, Cut Reel | XHHW building wire has a 8 AWG bare copper stranded conductor. Building wire has a yellow jacket and is packaged in a cut reel. Building wire has a PVC jacket and XLP insulation.XHHW Building WireUsed for conduit or recognized raceways for services, feeders, and branch circuit wiringCan be used in wet or dry locations with temperatures not to exceed 90 degree CelsiusNot rated for direct burialInsulation is abrasion, moisture and heat resistant polyethyleneVoltage rating is 600 Volts maxSunlight resistant | 0 | XHHW-2 | 8 AWG | Cut Reel | Yellow | Copper | Stranded | XLP | PVC | 600V | 90°C | 0 | 0 | General Purpose | 1 | 0 | Cut Reel | 0 | 0 | 0 | 0 | 0 | 0
SAN010401158109 | XHHW Building Wire, 12 AWG Stranded Copper Conductor, White, 2500 ft. Reel | XHHW building wire has a 12 AWG bare copper stranded conductor. Building wire is white and packaged in a 2500 foot reel.XHHW Building WireUsed for conduit or recognized raceways for services, feeders, and branch circuit wiringCan be used in wet or dry locations with temperatures not to exceed 90 degree CelsiusNot rated for direct burialInsulation is abrasion, moisture and heat resistant black cross-linked polyethyleneVoltage rating is 600 Volts maxSunlight resistant | 0 | XHHW-2 | 12 AWG | 2500ft | White | Copper | Stranded | XLP | PVC | 600V | 90°C | 0 | 0 | General Purpose | 1 | 0 | 0 | 0 | 0 | 0 | 0 | 0 | 0
SAN010401122824 | THHN Stranded Building Wire, Cut Reel, 6 AWG, Black | THHN building wire has a 6 AWG stranded copper conductor. Building wire has a black nylon jacket and is packaged in a cut reel. | 0 | THHN | 6 AWG | Cut Reel | Black | Copper | Stranded | PVC | Nylon | 600V | 90°C | 0 | 0 | Conduit and Cable Trays | 1 | 0 | Cut Reel | 0 | 0 | 0 | 0 | 0 | 0
SAN010401118144 | Direct Burial Cable, XLP USE, 350 MCM, Copper Conductor, Black, Cut Reel | XLP USE direct burial cable has a 350 MCM copper conductor. Cable is black and packaged in a cut reel.Underground Service Entrance Cable600 Volt Copper ConductorsCross-linked Polyethylene (XLP) InsulationHigh-Heat, Moisture, and Sunlight Resistant | 0 | XLP USE | 350 MCM | Cut Reel | Black | Copper | Stranded | XLPE | Null | 600V | 90°C | 0 | 0 | Underground Service Entrance | 1 | 0 | Cut Reel | 0 | 0 | 0 | 0 | 0 | 0
SAN010401184175 | THHN Building Wire, 1/0 AWG Stranded Copper Conductor, Black, 500 ft. Reel | THHN building wire has a 1/0 AWG stranded copper conductor. Building wire is black and packaged in a 500 foot reel.THHN Building WireCan be used in wet or dry locationsMade with annealed (soft) copper, compressedInsulation is high heat and moisture resistant polyvinyl chloride (PVC)Jacket is abrasion, moisture, gasoline and oil resistant nylon | 0 | THHN | 1/0 AWG | 500ft | Black | Copper | Stranded | PVC | Nylon | 600V | 90°C | 0 | 0 | Conduit and Cable Trays | 1 | 0 | 0 | 0 | 0 | 0 | 0 | 0 | 0
SAN010401097626 | Direct Burial Cable, XLP USE, 6 AWG, Copper Conductor, Blue, Cut Reel | XLP USE direct burial cable has a 6 AWG copper conductor. Cable is blue and packaged in a cut reel.Underground Service Entrance Cable600 Volt Copper ConductorsCross-linked Polyethylene (XLP) InsulationHigh-Heat, Moisture, and Sunlight Resistant | 0 | XLP USE | 6 AWG | Cut Reel | Blue | Copper | Stranded | XLPE | Null | 600V | 90°C | 0 | 0 | Underground Service Entrance | 1 | 0 | Cut Reel | 0 | 0 | 0 | 0 | 0 | 0
SAN010401158791 | Direct Burial Cable, XLP USE, 2 AWG, Copper Conductor, White, Cut Reel | XLP USE direct burial cable has a 2 AWG copper conductor. Cable is white and packaged in a cut reel.Underground Service Entrance Cable600 Volt Copper ConductorsCross-linked Polyethylene (XLP) InsulationHigh-Heat, Moisture, and Sunlight Resistant | 0 | XLP USE | 2 AWG | Cut Reel | White | Copper | Stranded | XLPE | Null | 600V | 90°C | 0 | 0 | Underground Service Entrance | 1 | 0 | Cut Reel | 0 | 0 | 0 | 0 | 0 | 0
SAN010401453219 | Underground Feeder Wire, (3) 6 AWG Solid Conductors, Grey, 125 ft. Coil | Underground feeder and branch circuit cable has (3) 6 AWG bare copper conductors and a ground wire. Cable is packaged in a 125 ft. CoilUnderground Feeder and Branch Circuit CableUsed as feeder to loads from a distribution point to an existing buildingConductors are made of annealed (soft) copperPVC insulation and a nylon, color coded jacketUsed indoors for wet or corrosive locationsUsed outdoors for direct burialResistant to sunlight, moisture and fungus | 0 | UF | 6 AWG | 125ft | Gray | Copper | Solid | PVC | Nylon | 600V | 90°C | 0 | 0 | 0 | 3 | 0 | 0 | 0 | 0 | 0 | 0 | 0 | 0
SAN010401097759 | Direct Burial Cable, XLP USE, 4 AWG, Copper Conductor, White, Cut Reel | XLP USE direct burial cable has a 4 AWG copper conductor. Cable is white and packaged in a cut reel.Underground Service Entrance Cable600 Volt Copper ConductorsCross-linked Polyethylene (XLP) InsulationHigh-Heat, Moisture, and Sunlight Resistant | 0 | XLP USE | 4 AWG | Cut Reel | White | Copper | Stranded | XLPE | Null | 600V | 90°C | 0 | 0 | Underground Service Entrance | 1 | 0 | Cut Reel | 0 | 0 | 0 | 0 | 0 | 0
SAN010401178784 | XHHW Building Wire, 250 MCM Copper Conductor, Brown, Cut Reel | XHHW building wire has a 250 MCM bare copper stranded conductor. Building wire has a brown jacket and is packaged in a cut reel. Building wire has a PVC jacket and XLP insulation.XHHW Building WireUsed for conduit or recognized raceways for services, feeders, and branch circuit wiringCan be used in wet or dry locations with temperatures not to exceed 90 degree CelsiusNot rated for direct burialInsulation is abrasion, moisture and heat resistant polyethyleneVoltage rating is 600 Volts maxSunlight resistant | 0 | XHHW-2 | 250 MCM | Cut Reel | Brown | Copper | Stranded | XLP | PVC | 600V | 90°C | 0 | 0 | General Purpose | 1 | 0 | Cut Reel | 0 | 0 | 0 | 0 | 0 | 0
SAN010401097569 | Direct Burial Cable, XLP USE, 6 AWG, Copper Conductor, Black, 1000 ft. Reel | XLP USE direct burial cable has a 6 AWG copper conductor. Cable is black and packaged in a 1000 foot reel.Underground Service Entrance Cable600 Volt Copper ConductorsCross-linked Polyethylene (XLP) InsulationHigh-Heat, Moisture, and Sunlight Resistant | 0 | XLP USE | 6 AWG | 1000ft | Black | Copper | Stranded | XLPE | Null | 600V | 90°C | 0 | 0 | Underground Service Entrance | 1 | 0 | 0 | 0 | 0 | 0 | 0 | 0 | 0
SAN010401158240 | XHHW Building Wire, 10 AWG Stranded Copper Conductor, Blue, 2500 ft. Reel | XHHW building wire has a 10 AWG bare copper stranded conductor. Building wire is blue and packaged in a 2500 foot reel.XHHW Building WireUsed for conduit or recognized raceways for services, feeders, and branch circuit wiringCan be used in wet or dry locations with temperatures not to exceed 90 degree CelsiusNot rated for direct burialInsulation is abrasion, moisture and heat resistant black cross-linked polyethyleneVoltage rating is 600 Volts maxSunlight resistant | 0 | XHHW-2 | 10 AWG | 2500ft | Blue | Copper | Stranded | XLP | PVC | 600V | 90°C | 0 | 0 | General Purpose | 1 | 0 | 0 | 0 | 0 | 0 | 0 | 0 | 0
SAN010401453109 | Underground Feeder Wire, (3) 8 AWG Solid Conductors, Grey, 500 ft. Reel | Underground feeder and branch circuit cable has (3) 8 AWG bare copper conductors and a ground wire. Cable is packaged in a 500 ft. ReelUnderground Feeder and Branch Circuit CableUsed as feeder to loads from a distribution point to an existing buildingConductors are made of annealed (soft) copperPVC insulation and a nylon, color coded jacketUsed indoors for wet or corrosive locationsUsed outdoors for direct burialResistant to sunlight, moisture and fungus | 0 | UF | 8 AWG | 500ft | Gray | Copper | Solid | PVC | Nylon | 600V | 90°C | 0 | 0 | 0 | 3 | 0 | 0 | 0 | 0 | 0 | 0 | 0 | 0
SAN010401184122 | THHN Building Wire, 1 AWG Stranded Copper Conductor, Blue, Cut Reel | THHN building wire has a 1 AWG stranded copper conductor. Building wire is blue and packaged in a cut reel.THHN Building WireCan be used in wet or dry locationsMade with annealed (soft) copper, compressedInsulation is high heat and moisture resistant polyvinyl chloride (PVC)Jacket is abrasion, moisture, gasoline and oil resistant nylon | 0 | THHN | 1 AWG | Cut Reel | Blue | Copper | Stranded | PVC | Nylon | 600V | 90°C | 0 | 0 | Conduit and Cable Trays | 1 | 0 | Cut Reel | 0 | 0 | 0 | 0 | 0 | 0
SAN010401061639 | THHN Building Wire, 10 AWG Stranded Copper Conductor, Red, 2500 ft. Reel | THHN building wire has a 10 AWG stranded copper conductor. Building wire is red and packaged in a 2500 foot reel.THHN Building WireCan be used in wet or dry locationsMade with annealed (soft) copper, compressedInsulation is high heat and moisture resistant polyvinyl chloride (PVC)Jacket is abrasion, moisture, gasoline and oil resistant nylon | 0 | THHN | 10 AWG | 2500ft | Red | Copper | Stranded | PVC | Nylon | 600V | 90°C | 0 | 0 | Conduit and Cable Trays | 1 | 0 | 0 | 0 | 0 | 0 | 0 | 0 | 0
SAN010401036593 | Direct Burial Cable, XLP USE, 8 AWG, Copper Conductor, Red, Cut Reel | XLP USE direct burial cable has a 8 AWG copper conductor. Cable is red and packaged in a cut reel.Underground Service Entrance Cable600 Volt Copper ConductorsCross-linked Polyethylene (XLP) InsulationHigh-Heat, Moisture, and Sunlight Resistant | 0 | XLP USE | 8 AWG | Cut Reel | Red | Copper | Stranded | XLPE | Null | 600V | 90°C | 0 | 0 | Underground Service Entrance | 1 | 0 | Cut Reel | 0 | 0 | 0 | 0 | 0 | 0
SAN010401082188 | SuperSlick Elite® THHN Building Wire, 250 MCM Stranded Copper Conductor, Green, Cut Reel | SuperSlick Elite® THHN building wire has a 250 MCM stranded copper conductor. Building wire is green and packaged in a cut reel.THHN Building wireType THHN building wire is intended for general purpose applications as defined by the National Electrical Code (NEC)Type THHN is permitted for new construction or rewiring for 600-volt applicationsFor applications requiring Type THHN, the conductor is appropriate for use in wet or dry locations at temperatures not to exceed 9073176;C or not to exceed 75°C in oil or coolants.A great alternative to eliminate the need for lubeSlick Nylon outer jacket for easy pullingAll sizes rated gasoline and oil resistant II.Sunlight Resistant in all colorsFor 1/0 AWG and larger conductors are rated for cable tray use and comply with IEEE 1202/FT4 (70,000 Btu/hr.) flame test and ICEA T-29-20 (210,000 Btu/hr.) flame test. | 0 | THHN | 250 MCM | Cut Reel | Green | Copper | Stranded | PVC | Nylon | 600V | 90°C | 0 | 0 | General Purpose | 1 | 0 | Cut Reel | 0 | 0 | 0 | 0 | 0 | 0
SAN010401076576 | XHHW Building Wire, 400 MCM Copper Conductor, Black, Cut Reel | XHHW building wire has a 400 MCM bare copper stranded conductor. Building wire has a black jacket and is packaged in a cut reel. Building wire has a PVC jacket and XLP insulation.XHHW Building WireUsed for conduit or recognized raceways for services, feeders, and branch circuit wiringCan be used in wet or dry locations with temperatures not to exceed 90 degree CelsiusNot rated for direct burialInsulation is abrasion, moisture and heat resistant polyethyleneVoltage rating is 600 Volts maxSunlight resistant | 0 | XHHW-2 | 400 MCM | Cut Reel | Black | Copper | Stranded | XLP | PVC | 600V | 90°C | 0 | 0 | General Purpose | 1 | 0 | Cut Reel | 0 | 0 | 0 | 0 | 0 | 0
SAN010401015548 | XHHW Building Wire, 350 MCM Copper Conductor, Brown, Cut Reel | XHHW building wire has a 350 MCM bare copper stranded conductor. Building wire has a brown jacket and is packaged in a cut reel. Building wire has a PVC jacket and XLP insulation.XHHW Building WireUsed for conduit or recognized raceways for services, feeders, and branch circuit wiringCan be used in wet or dry locations with temperatures not to exceed 90 degree CelsiusNot rated for direct burialInsulation is abrasion, moisture and heat resistant polyethyleneVoltage rating is 600 Volts maxSunlight resistant | 0 | XHHW-2 | 350 MCM | Cut Reel | Brown | Copper | Stranded | XLP | PVC | 600V | 90°C | 0 | 0 | General Purpose | 1 | 0 | Cut Reel | 0 | 0 | 0 | 0 | 0 | 0
SAN010401061588 | THHN Building Wire, 10 AWG Solid Copper Conductor, Orange, 500 ft. Reel | THHN building wire has a 10 AWG solid copper conductor. Building wire is orange and packaged in a 500 foot reel.THHN Building WireCan be used in wet or dry locationsMade with annealed (soft) copper, compressedInsulation is high heat and moisture resistant polyvinyl chloride (PVC)Jacket is abrasion, moisture, gasoline and oil resistant nylon | 0 | THHN | 10 AWG | 500ft | Orange | Copper | Solid | PVC | Nylon | 600V | 90°C | 0 | 0 | Conduit and Cable Trays | 1 | 0 | 0 | 0 | 0 | 0 | 0 | 0 | 0
SAN010401097084 | XHHW Building Wire, 14 AWG Stranded Copper Conductor, Purple, 2500 ft. Reel | XHHW building wire has a 14 AWG bare copper stranded conductor. Building wire is purple and packaged in a 2500 foot reel.XHHW Building WireUsed for conduit or recognized raceways for services, feeders, and branch circuit wiringCan be used in wet or dry locations with temperatures not to exceed 90 degree CelsiusNot rated for direct burialInsulation is abrasion, moisture and heat resistant black cross-linked polyethyleneVoltage rating is 600 Volts maxSunlight resistant | 0 | XHHW-2 | 14 AWG | 2500ft | Purple | Copper | Stranded | XLP | PVC | 600V | 90°C | 0 | 0 | General Purpose | 1 | 0 | 0 | 0 | 0 | 0 | 0 | 0 | 0
SAN010401000443 | THHN Building Wire, 14 AWG Stranded Copper Conductor, Blue, 1000 ft. Spool | THHN building wire has a 14 AWG stranded copper conductor. Building wire is blue and packaged in a 1000 foot spool.THHN Building WireCan be used in wet or dry locationsMade with annealed (soft) copper, compressedInsulation is high heat and moisture resistant polyvinyl chloride (PVC)Jacket is abrasion, moisture, gasoline and oil resistant nylon | 0 | THHN | 14 AWG | 1000ft | Blue | Copper | Stranded | PVC | Nylon | 600V | 90°C | 0 | 0 | Conduit and Cable Trays | 1 | 0 | 0 | 0 | 0 | 0 | 0 | 0 | 0
SAN010401061742 | THHN Building Wire, 8 AWG Stranded Copper Conductor, Orange, 1000 ft. Reel | THHN building wire has a 8 AWG stranded copper conductor. Building wire is orange and packaged in a 1000 foot reel.THHN Building WireCan be used in wet or dry locationsMade with annealed (soft) copper, compressedInsulation is high heat and moisture resistant polyvinyl chloride (PVC)Jacket is abrasion, moisture, gasoline and oil resistant nylon | 0 | THHN | 8 AWG | 1000ft | Orange | Copper | Stranded | PVC | Nylon | 600V | 90°C | 0 | 0 | Conduit and Cable Trays | 1 | 0 | 0 | 0 | 0 | 0 | 0 | 0 | 0
SAN010401061506 | THHN Building Wire, 12 AWG Stranded Copper Conductor, Black, 2500 ft. Reel | THHN building wire has a 12 AWG stranded copper conductor. Building wire is black and packaged in a 2500 foot reel.THHN Building WireCan be used in wet or dry locationsMade with annealed (soft) copper, compressedInsulation is high heat and moisture resistant polyvinyl chloride (PVC)Jacket is abrasion, moisture, gasoline and oil resistant nylon | 0 | THHN | 12 AWG | 2500ft | Black | Copper | Stranded | PVC | Nylon | 600V | 90°C | 0 | 0 | Conduit and Cable Trays | 1 | 0 | 0 | 0 | 0 | 0 | 0 | 0 | 0
SAN010401158381 | XHHW Building Wire, 8 AWG Stranded Copper Conductor, Black, 5000 ft. Reel | XHHW building wire has a 8 AWG bare copper stranded conductor. Building wire is black and packaged in a 5000 foot reel.XHHW Building WireUsed for conduit or recognized raceways for services, feeders, and branch circuit wiringCan be used in wet or dry locations with temperatures not to exceed 90 degree CelsiusNot rated for direct burialInsulation is abrasion, moisture and heat resistant black cross-linked polyethyleneVoltage rating is 600 Volts maxSunlight resistant | 0 | XHHW-2 | 8 AWG | 5000ft | Black | Copper | Stranded | XLP | PVC | 600V | 90°C | 0 | 0 | General Purpose | 1 | 0 | 0 | 0 | 0 | 0 | 0 | 0 | 0
SAN010401097080 | XHHW Building Wire, 14 AWG Stranded Copper Conductor, Yellow, 2500 ft. Reel | XHHW building wire has a 14 AWG bare copper stranded conductor. Building wire is yellow and packaged in a 2500 foot reel.XHHW Building WireUsed for conduit or recognized raceways for services, feeders, and branch circuit wiringCan be used in wet or dry locations with temperatures not to exceed 90 degree CelsiusNot rated for direct burialInsulation is abrasion, moisture and heat resistant black cross-linked polyethyleneVoltage rating is 600 Volts maxSunlight resistant | 0 | XHHW-2 | 14 AWG | 2500ft | Yellow | Copper | Stranded | XLP | PVC | 600V | 90°C | 0 | 0 | General Purpose | 1 | 0 | 0 | 0 | 0 | 0 | 0 | 0 | 0
SAN010401449675 | Non-Metallic Wire, (3) 10 AWG Solid Conductors with 10 AWG Ground, Orange, 500 ft. Reel | Non-metallic wire has (3) 10 AWG solid conductors and a 10 AWG ground. Wire is orange and is packaged in a 500 foot reel.Non-Metallic Sheathed Cable with GroundType NM-B (nonmetallic-sheathed cable) may be used for both exposed and concealed work in normally dry locations at temperatures not to exceed 90 degrees C (with ampacity limited to that for 60 degrees C conductors) as specified in the National Electrical Code 1NM-B cable is primarily used in residential wiring as branch circuits for outlets, switches, and other loadsNM-B cable may be run in air voids of masonry block or tile walls where such walls are not subject to excessive moisture or dampnessVoltage rating for NM-B cable is 600 volts | 0 | NM-B | 10 AWG | 500ft | Orange | Copper | Solid | PVC | Nylon | 600V | 90°C | 0 | 0 | Residential | 3 | 0 | 0 | 0 | 0 | 0 | 0 | 0 | 0
SAN010401076686 | XHHW Building Wire, 500 MCM Stranded Copper Conductor, Black, 2500 ft. Reel | XHHW building wire has a 500 MCM bare copper stranded conductor. Building wire is black and packaged in a 2500 foot reel.XHHW Building WireUsed for conduit or recognized raceways for services, feeders, and branch circuit wiringCan be used in wet or dry locations with temperatures not to exceed 90 degree CelsiusNot rated for direct burialInsulation is abrasion, moisture and heat resistant black cross-linked polyethyleneVoltage rating is 600 Volts maxSunlight resistant | 0 | XHHW-2 | 500 MCM | 2500ft | Black | Copper | Stranded | XLP | PVC | 600V | 90°C | 0 | 0 | General Purpose | 1 | 0 | 0 | 0 | 0 | 0 | 0 | 0 | 0
SAN010401061794 | SuperSlick Elite® THHN Building Wire, 8 AWG Stranded Copper Conductor, Blue, Cut Reel | SuperSlick Elite® THHN building wire has a 8 AWG stranded copper conductor. Building wire is blue and packaged in a cut reel.THHN Building wireType THHN building wire is intended for general purpose applications as defined by the National Electrical Code (NEC)Type THHN is permitted for new construction or rewiring for 600-volt applicationsFor applications requiring Type THHN, the conductor is appropriate for use in wet or dry locations at temperatures not to exceed 9073176;C or not to exceed 75°C in oil or coolants.A great alternative to eliminate the need for lubeSlick Nylon outer jacket for easy pullingAll sizes rated gasoline and oil resistant II. | 0 | THHN | 8 AWG | Cut Reel | Blue | Copper | Stranded | PVC | Nylon | 600V | 90°C | 0 | 0 | General Purpose | 1 | 0 | Cut Reel | 0 | 0 | 0 | 0 | 0 | 0
SAN010401280843 | XHHW Building Wire, 1 AWG Aluminum Conductor, Grey, Cut Reel | XHHW building wire has a 1 AWG aluminum stranded conductor. Building wire has a grey jacket and is packaged in a cut reel. Building wire has a PVC jacket and XLP insulation.XHHW Building WireUsed for conduit or recognized raceways for services, feeders, and branch circuit wiringCan be used in wet or dry locations with temperatures not to exceed 90 degree CelsiusNot rated for direct burialInsulation is abrasion, moisture and heat resistant polyethyleneVoltage rating is 600 Volts maxSunlight resistant | 0 | XHHW-2 | 1 AWG | Cut Reel | Gray | Aluminium | Stranded | XLP | PVC | 600V | 90°C | 0 | 0 | General Purpose | 1 | 0 | Cut Reel | 0 | 0 | 0 | 0 | 0 | 0
SAN010401245275 | THHN Building Wire, 1/0 AWG Stranded Aluminum Conductor, Grey, Cut Reel | THHN building wire has a 1/0 AWG stranded aluminum conductor. Building wire is grey and is packaged in a cut reel.THHN Building WireCan be used in wet or dry locationsMade with soft drawn bare aluminumInsulation is high heat and moisture resistant polyvinyl chloride (PVC)Jacket is abrasion, moisture, gasoline and oil resistant nylon | 0 | THHN | 1/0 AWG | Cut Reel | Gray | Aluminium | Stranded | PVC | Nylon | 600V | 90°C | 0 | 0 | Conduit and Cable Trays | 1 | 0 | Cut Reel | 0 | 0 | 0 | 0 | 0 | 0
SAN010401301228 | XHHW Building Wire, 500 MCM Aluminum Conductor, Brown, Cut Reel | XHHW building wire has a 500 MCM aluminum stranded conductor. Building wire has a brown jacket and is packaged in a cut reel. Building wire has a PVC jacket and XLP insulation.XHHW Building WireUsed for conduit or recognized raceways for services, feeders, and branch circuit wiringCan be used in wet or dry locations with temperatures not to exceed 90 degree CelsiusNot rated for direct burialInsulation is abrasion, moisture and heat resistant polyethyleneVoltage rating is 600 Volts maxSunlight resistant | 0 | XHHW-2 | 500 MCM | Cut Reel | Brown | Aluminium | Stranded | XLP | PVC | 600V | 90°C | 0 | 0 | General Purpose | 1 | 0 | Cut Reel | 0 | 0 | 0 | 0 | 0 | 0
SAN010401280781 | XHHW Building Wire, 1 AWG Aluminum Stranded Conductor, Black, 1000 ft. Reel | XHHW building wire has a 1 AWG aluminum stranded conductor. Building wire is black and is packaged in a 1000 foot reel.XHHW Building WireUsed for conduit or recognized raceways for services, feeders, and branch circuit wiringCan be used in wet or dry locations with temperatures not to exceed 90 degree CelsiusNot rated for direct burialInsulation is abrasion, moisture and heat resistant black cross-linked polyethyleneVoltage rating is 600 Volts maxSunlight resistant | 0 | XHHW-2 | 1 AWG | 1000ft | Black | Aluminium | Stranded | XLP | PVC | 600V | 90°C | 0 | 0 | General Purpose | 1 | 0 | 0 | 0 | 0 | 0 | 0 | 0 | 0
SAN010401280838 | XHHW Building Wire, 1 AWG Aluminum Conductor, Blue, Cut Reel | XHHW building wire has a 1 AWG aluminum stranded conductor. Building wire has a blue jacket and is packaged in a cut reel. Building wire has a PVC jacket and XLP insulation.XHHW Building WireUsed for conduit or recognized raceways for services, feeders, and branch circuit wiringCan be used in wet or dry locations with temperatures not to exceed 90 degree CelsiusNot rated for direct burialInsulation is abrasion, moisture and heat resistant polyethyleneVoltage rating is 600 Volts maxSunlight resistant | 0 | XHHW-2 | 1 AWG | Cut Reel | Blue | Aluminium | Stranded | XLP | PVC | 600V | 90°C | 0 | 0 | General Purpose | 1 | 0 | Cut Reel | 0 | 0 | 0 | 0 | 0 | 0
SAN010401408640 | THHN Building Wire, 1 AWG Stranded Aluminum Conductor, Brown, Cut Reel | THHN/THWN-2 600V ALUM COND | 0 | THHN/THWN-2 | 1 AWG | Cut Reel | Brown | Aluminium | Stranded | THHN | Nylon | 600V | 90°C | 0 | 0 | 0 | 0 | 0 | 0 | 0 | 0 | 0 | 0 | 0 | 0
SAN010401239928 | XHHW Building Wire, 300 MCM Aluminum Conductor, Stranded, Black, Cut Reel | XHHW building wire has a 300 MCM aluminum stranded conductor. Building wire has a black jacket and is packaged in a cut reel. Building wire has a PVC jacket and XLP insulation.XHHW Building WireUsed for conduit or recognized raceways for services, feeders, and branch circuit wiringCan be used in wet or dry locations with temperatures not to exceed 90 degree CelsiusNot rated for direct burialInsulation is abrasion, moisture and heat resistant polyethyleneVoltage rating is 600 Volts maxSunlight resistant | 0 | XHHW-2 | 300 MCM | Cut Reel | Black | Aluminium | Stranded | XLP | PVC | 600V | 90°C | 0 | 0 | General Purpose | 1 | 0 | Cut Reel | 0 | 0 | 0 | 0 | 0 | 0
SAN010401423425 | XHHW Building Wire, 750 MCM Aluminum Conductor, Orange, Cut Reel | XHHW building wire has a 750 MCM aluminum stranded conductor. Building wire has a orange jacket and is packaged in a cut reel. Building wire has a PVC jacket and XLP insulation.XHHW Building WireUsed for conduit or recognized raceways for services, feeders, and branch circuit wiringCan be used in wet or dry locations with temperatures not to exceed 90 degree CelsiusNot rated for direct burialInsulation is abrasion, moisture and heat resistant polyethyleneVoltage rating is 600 Volts maxSunlight resistant | 0 | XHHW-2 | 750 MCM | Cut Reel | Orange | Aluminium | Stranded | XLP | PVC | 600V | 90°C | 0 | 0 | General Purpose | 1 | 0 | Cut Reel | 0 | 0 | 0 | 0 | 0 | 0
SAN010401362395 | XHHW Building Wire, 700 MCM Aluminum Conductor, Grey, Cut Reel | XHHW building wire has a 700 MCM aluminum stranded conductor. Building wire has a grey jacket and is packaged in a cut reel. Building wire has a PVC jacket and XLP insulation.XHHW Building WireUsed for conduit or recognized raceways for services, feeders, and branch circuit wiringCan be used in wet or dry locations with temperatures not to exceed 90 degree CelsiusNot rated for direct burialInsulation is abrasion, moisture and heat resistant polyethyleneVoltage rating is 600 Volts maxSunlight resistant | 0 | XHHW-2 | 700 MCM | Cut Reel | Gray | Aluminium | Stranded | XLP | PVC | 600V | 90°C | 0 | 0 | General Purpose | 1 | 0 | Cut Reel | 0 | 0 | 0 | 0 | 0 | 0
SAN010401448973 | THHN Building Wire, 1 AWG Stranded Aluminum Conductor, Yellow, Cut Reel | THHN/THWN-2 600V ALUM COND | 0 | THHN/THWN-2 | 1 AWG | Cut Reel | Yellow | Aluminium | Stranded | PVC | Null | 600V | 90°C | 0 | 0 | 0 | 0 | 0 | 0 | 0 | 0 | 0 | 0 | 0 | 0
SAN010401261324 | SER Service Entrance Cable, (3) 4 AWG Aluminum Conductors with 6 AWG Ground, 1000 ft. Reel | Type R service entrance cable has (3) 4 AWG Aluminum conductors and a 6 AWG ground. Cable is grey and packaged in a 1000 foot reel.Type R Service Entrance Cable600 VoltsFor wet or dry locations90 degree Celsius heat capacityAluminum conductors are compact stranded and assembled with reinforcement tapeJacket is grey and made with a sunlight resistant polyvinyl chloride | 0 | SER | 4 AWG | 1000ft | Gray | Aluminium | Stranded | SER | PVC | 600V | 90°C | 0 | 0 | Service Drop | 3 | 0 | 0 | 0 | 0 | 0 | 0 | 0 | 0
SAN010401448917 | SuperSlick Elite® XHHW Building Wire, 300 MCM Aluminum Stranded Conductor, Black, Cut Reel | SuperSlick Elite® XHHW building wire has a 300 MCM aluminum stranded conductor. Building wire is black and packaged in a cut reel.XHHW Building WireType XHHW-2 building wire is intended for general purpose applications utilized in conduit and tubing underground in conduit, or other recognized raceways for services, feeders, and branch circuit wiring as specified in the National Electrical Code (NEC)Type XHHW-2 is permitted for 600-volt and 1000-volt applications and can be used in wet or dry locations at temperatures not to exceed 90°CSuitable for applications requiring low-leaking circuits and a dielectric constant of 3.5 or lessA great alternative to eliminate the need for lubeSlick outer surface for easy pullingSunlight Resistant in all colorsRated for cable tray use and comply with UL-1685 (70,000 Btu/hr) flame test and ICEA T-29-520 (210,000 Btu/hr) flame test | 0 | XHHW-2 | 300 MCM | Cut Reel | Black | Aluminium | Stranded | XLPE | Nylon | 1000V | 90°C | 0 | 0 | Conduit and Underground Tubing | 1 | 0 | Cut Reel | 0 | 0 | 0 | 0 | 0 | 0
SAN010401445003 | SER Service Entrance Cable, (4) 250 MCM Aluminum Conductors with 3/0 AWG Ground, Cut Reel | Type R service entrance cable has (4) 250 MCM Aluminum conductors and a 3/0 AWG ground. Cable is grey and packaged in a cut reel.Type R Service Entrance Cable600 VoltsFor wet or dry locations90 degree Celsius heat capacityAluminum conductors are compact stranded and assembled with reinforcement tapeJacket is grey and made with a sunlight resistant polyvinyl chloride | 0 | SER | 250 MCM | Cut Reel | Gray | Aluminium | Stranded | SER | PVC | 600V | 90°C | 0 | 0 | Service Drop | 4 | 0 | Cut Reel | 0 | 0 | 0 | 0 | 0 | 0
SAN010401403299 | SuperSlick Elite® XHHW Building Wire, 250 MCM Aluminum Stranded Conductor, White, Cut Reel | SuperSlick Elite® XHHW building wire has a 250 MCM aluminum stranded conductor. Building wire is white and packaged in a cut reel.XHHW Building WireType XHHW-2 building wire is intended for general purpose applications utilized in conduit and tubing underground in conduit, or other recognized raceways for services, feeders, and branch circuit wiring as specified in the National Electrical Code (NEC)Type XHHW-2 is permitted for 600-volt and 1000-volt applications and can be used in wet or dry locations at temperatures not to exceed 90°CSuitable for applications requiring low-leaking circuits and a dielectric constant of 3.5 or lessA great alternative to eliminate the need for lubeSlick outer surface for easy pullingSunlight Resistant in all colorsRated for cable tray use and comply with UL-1685 (70,000 Btu/hr) flame test and ICEA T-29-520 (210,000 Btu/hr) flame test | 0 | XHHW-2 | 250 MCM | Cut Reel | White | Aluminium | Stranded | XLPE | Nylon | 1000V | 90°C | 0 | 0 | Conduit and Underground Tubing | 1 | 0 | Cut Reel | 0 | 0 | 0 | 0 | 0 | 0
SAN010401322085 | Direct Burial Cable, XLP USE, 6 AWG, Aluminum Conductor, Black, 1000 ft. Reel | Underground service entrance cable has a 6 AWG aluminum conductor. Cable is black and packaged in a 1000 foot reel.Underground Service Entrance Cable600 Volt Aluminum ConductorsCross-linked Polyethylene (XLP) InsulationHigh-Heat, Moisture, and Sunlight Resistant | 0 | XLP USE | 6 AWG | 1000ft | Black | Aluminium | Stranded | XLPE | Null | 600V | 90°C | 0 | 0 | Underground Service Entrance | 1 | 0 | 0 | 0 | 0 | 0 | 0 | 0 | 0
SAN010401403298 | XHHW Building Wire, 250 MCM Aluminum Conductor, Blue, Cut Reel | XHHW building wire has a 250 MCM aluminum stranded conductor. Building wire has a blue jacket and is packaged in a cut reel. Building wire has a PVC jacket and XLP insulation.XHHW Building WireUsed for conduit or recognized raceways for services, feeders, and branch circuit wiringCan be used in wet or dry locations with temperatures not to exceed 90 degree CelsiusNot rated for direct burialInsulation is abrasion, moisture and heat resistant polyethyleneVoltage rating is 600 Volts maxSunlight resistant | 0 | XHHW-2 | 250 MCM | Cut Reel | Blue | Aluminium | Stranded | XLP | PVC | 600V | 90°C | 0 | 0 | General Purpose | 1 | 0 | Cut Reel | 0 | 0 | 0 | 0 | 0 | 0
SAN010401301224 | SuperSlick Elite® XHHW Building Wire, 500 MCM Aluminum Stranded Conductor, Black, Cut Reel | SuperSlick Elite® XHHW building wire has a 500 MCM aluminum stranded conductor. Building wire is black and packaged in a cut reel.XHHW Building WireType XHHW-2 building wire is intended for general purpose applications utilized in conduit and tubing underground in conduit, or other recognized raceways for services, feeders, and branch circuit wiring as specified in the National Electrical Code (NEC)Type XHHW-2 is permitted for 600-volt and 1000-volt applications and can be used in wet or dry locations at temperatures not to exceed 90°CSuitable for applications requiring low-leaking circuits and a dielectric constant of 3.5 or lessA great alternative to eliminate the need for lubeSlick outer surface for easy pullingSunlight Resistant in all colorsRated for cable tray use and comply with UL-1685 (70,000 Btu/hr) flame test and ICEA T-29-520 (210,000 Btu/hr) flame test | 0 | XHHW-2 | 500 MCM | Cut Reel | Black | Aluminium | Stranded | XLPE | Nylon | 1000V | 90°C | 0 | 0 | Conduit and Underground Tubing | 1 | 0 | Cut Reel | 0 | 0 | 0 | 0 | 0 | 0
SAN010401362264 | XHHW Building Wire, 600 MCM Aluminum Conductor, Green, Cut Reel | XHHW building wire has a 600 MCM aluminum stranded conductor. Building wire is green and is packaged in a cut reel.XHHW Building WireUsed for conduit or recognized raceways for services, feeders, and branch circuit wiringCan be used in wet or dry locations with temperatures not to exceed 90 degree CelsiusNot rated for direct burialInsulation is abrasion, moisture and heat resistant black cross-linked polyethyleneVoltage rating is 600 Volts maxSunlight resistant | 0 | XHHW-2 | 600 MCM | Cut Reel | Green | Aluminium | Stranded | XLP | PVC | 600V | 90°C | 0 | 0 | General Purpose | 1 | 0 | Cut Reel | 0 | 0 | 0 | 0 | 0 | 0
SAN010401239932 | SuperSlick Elite® XHHW Building Wire, 300 MCM Aluminum Stranded Conductor, Brown, Cut Reel | SuperSlick Elite® XHHW building wire has a 300 MCM aluminum stranded conductor. Building wire is brown and packaged in a cut reel.XHHW Building WireType XHHW-2 building wire is intended for general purpose applications utilized in conduit and tubing underground in conduit, or other recognized raceways for services, feeders, and branch circuit wiring as specified in the National Electrical Code (NEC)Type XHHW-2 is permitted for 600-volt and 1000-volt applications and can be used in wet or dry locations at temperatures not to exceed 90°CSuitable for applications requiring low-leaking circuits and a dielectric constant of 3.5 or lessA great alternative to eliminate the need for lubeSlick outer surface for easy pullingSunlight Resistant in all colorsRated for cable tray use and comply with UL-1685 (70,000 Btu/hr) flame test and ICEA T-29-520 (210,000 Btu/hr) flame test | 0 | XHHW-2 | 300 MCM | Cut Reel | Brown | Aluminium | Stranded | XLPE | Nylon | 1000V | 90°C | 0 | 0 | Conduit and Underground Tubing | 1 | 0 | Cut Reel | 0 | 0 | 0 | 0 | 0 | 0
SAN010401423426 | SuperSlick Elite® XHHW Building Wire, 750 MCM Aluminum Stranded Conductor, Yellow, Cut Reel | SuperSlick Elite® XHHW building wire has a 750 MCM aluminum stranded conductor. Building wire is yellow and packaged in a cut reel.XHHW Building WireType XHHW-2 building wire is intended for general purpose applications utilized in conduit and tubing underground in conduit, or other recognized raceways for services, feeders, and branch circuit wiring as specified in the National Electrical Code (NEC)Type XHHW-2 is permitted for 600-volt and 1000-volt applications and can be used in wet or dry locations at temperatures not to exceed 90°CSuitable for applications requiring low-leaking circuits and a dielectric constant of 3.5 or lessA great alternative to eliminate the need for lubeSlick outer surface for easy pullingSunlight Resistant in all colorsRated for cable tray use and comply with UL-1685 (70,000 Btu/hr) flame test and ICEA T-29-520 (210,000 Btu/hr) flame test | 0 | XHHW-2 | 750 MCM | Cut Reel | Yellow | Aluminium | Stranded | XLPE | Nylon | 1000V | 90°C | 0 | 0 | Conduit and Underground Tubing | 1 | 0 | Cut Reel | 0 | 0 | 0 | 0 | 0 | 0
SAN010401362262 | SuperSlick Elite® XHHW Building Wire, 600 MCM Aluminum Stranded Conductor, Yellow, Cut Reel | SuperSlick Elite® XHHW building wire has a 600 MCM aluminum stranded conductor. Building wire is yellow and packaged in a cut reel.XHHW Building WireType XHHW-2 building wire is intended for general purpose applications utilized in conduit and tubing underground in conduit, or other recognized raceways for services, feeders, and branch circuit wiring as specified in the National Electrical Code (NEC)Type XHHW-2 is permitted for 600-volt and 1000-volt applications and can be used in wet or dry locations at temperatures not to exceed 90°CSuitable for applications requiring low-leaking circuits and a dielectric constant of 3.5 or lessA great alternative to eliminate the need for lubeSlick outer surface for easy pullingSunlight Resistant in all colorsRated for cable tray use and comply with UL-1685 (70,000 Btu/hr) flame test and ICEA T-29-520 (210,000 Btu/hr) flame test | 0 | XHHW-2 | 600 MCM | Cut Reel | Yellow | Aluminium | Stranded | XLPE | Nylon | 1000V | 90°C | 0 | 0 | Conduit and Underground Tubing | 1 | 0 | Cut Reel | 0 | 0 | 0 | 0 | 0 | 0
SAN010401306699 | Aluminum Building Wire, THHN, Cut Reel, 250 MCM Stranded, White | THHN building wire has a 250 MCM stranded aluminum conductor. Building wire is white and packaged in a cut reelTHHN Building WireCan be used in wet or dry locationsMade with aluminum alloyInsulation is high heat and moisture resistant polyvinyl chloride (PVC)Jacket is abrasion, moisture, gasoline and oil resistant nylon | 0 | THHN | 250 MCM | Cut Reel | White | Aluminium | Stranded | PVC | Nylon | 600V | 90°C | 0 | 0 | Conduit and Cable Trays | 1 | 0 | Cut Reel | 0 | 0 | 0 | 0 | 0 | 0
SAN010401347472 | THHN Building Wire, 4 AWG Stranded Aluminum Conductor, Black, Cut Reel | THHN building wire has a 4 AWG stranded aluminum conductor. Building wire is black and is packaged in a cut reel.THHN Building WireCan be used in wet or dry locationsMade with soft drawn bare aluminumInsulation is high heat and moisture resistant polyvinyl chloride (PVC)Jacket is abrasion, moisture, gasoline and oil resistant nylon | 0 | THHN | 4 AWG | Cut Reel | Black | Aluminium | Stranded | PVC | Nylon | 600V | 90°C | 0 | 0 | Conduit and Cable Trays | 1 | 0 | Cut Reel | 0 | 0 | 0 | 0 | 0 | 0
SAN010401261566 | SEU Service Entrance Cable, (2) 1 AWG Aluminum Conductor with 1 AWG Ground, 500 ft. Reel | Type U service entrance cable has two 1 AWG aluminum conductors and a 1 AWG ground. Cable is grey and is packaged in a 500 foot reel.Type U Service Entrance CableOutdoor use as service-entry electrical cableCan be used in wet locationsMaximum voltage of 600 VoltsSunlight, UV, oil and gas resistant | 0 | SEU | 1 AWG | 500ft | Gray | Aluminium | Stranded | SEU | PVC | 600V | 90°C | 0 | 0 | Service Drop | 3 | 0 | 0 | 0 | 0 | 0 | 0 | 0 | 0
SAN010401367862 | THHN Building Wire, 350 MCM Stranded Aluminum Conductor, Blue, Cut Reel | THHN building wire has a 350 MCM stranded aluminum conductor. Building wire is blue and is packaged in a cut reel.THHN Building WireCan be used in wet or dry locationsMade with soft drawn bare aluminumInsulation is high heat and moisture resistant polyvinyl chloride (PVC)Jacket is abrasion, moisture, gasoline and oil resistant nylon | 0 | THHN | 350 MCM | Cut Reel | Blue | Aluminium | Stranded | PVC | Nylon | 600V | 90°C | 0 | 0 | Conduit and Cable Trays | 1 | 0 | Cut Reel | 0 | 0 | 0 | 0 | 0 | 0
SAN010401403169 | XHHW Building Wire, 4/0 AWG Aluminum Conductor, Orange, Cut Reel | XHHW building wire has a 4/0 AWG aluminum stranded conductor. Building wire has a orange jacket and is packaged in a cut reel. Building wire has a PVC jacket and XLP insulation.XHHW Building WireUsed for conduit or recognized raceways for services, feeders, and branch circuit wiringCan be used in wet or dry locations with temperatures not to exceed 90 degree CelsiusNot rated for direct burialInsulation is abrasion, moisture and heat resistant polyethyleneVoltage rating is 600 Volts maxSunlight resistant | 0 | XHHW-2 | 4/0 AWG | Cut Reel | Orange | Aluminium | Stranded | XLP | PVC | 600V | 90°C | 0 | 0 | General Purpose | 1 | 0 | Cut Reel | 0 | 0 | 0 | 0 | 0 | 0
SAN010401362258 | XHHW Building Wire, 600 MCM Aluminum Conductor, Blue, Cut Reel | XHHW building wire has a 600 MCM aluminum stranded conductor. Building wire has a blue jacket and is packaged in a cut reel. Building wire has a PVC jacket and XLP insulation.XHHW Building WireUsed for conduit or recognized raceways for services, feeders, and branch circuit wiringCan be used in wet or dry locations with temperatures not to exceed 90 degree CelsiusNot rated for direct burialInsulation is abrasion, moisture and heat resistant polyethyleneVoltage rating is 600 Volts maxSunlight resistant | 0 | XHHW-2 | 600 MCM | Cut Reel | Blue | Aluminium | Stranded | XLP | PVC | 600V | 90°C | 0 | 0 | General Purpose | 1 | 0 | Cut Reel | 0 | 0 | 0 | 0 | 0 | 0
SAN010401281309 | Direct Burial Cable, XLP USE, 4/0 AWG, Aluminum Conductor, Black, 1000 ft. Reel | Underground service entrance cable has a 4/0 AWG aluminum conductor. Cable is black and packaged in a 1000 foot reel.Underground Service Entrance Cable600 Volt Aluminum ConductorsCross-linked Polyethylene (XLP) InsulationHigh-Heat, Moisture, and Sunlight Resistant | 0 | XLP USE | 4/0 AWG | 1000ft | Black | Aluminium | Stranded | XLPE | Null | 600V | 90°C | 0 | 0 | Underground Service Entrance | 1 | 0 | 0 | 0 | 0 | 0 | 0 | 0 | 0
SAN010401281441 | Direct Burial Cable, XLP USE, 250 MCM, Aluminum Conductor, Black, 1000 ft. Reel | Underground service entrance cable has a 250 MCM aluminum conductor. Cable is black and packaged in a 1000 foot reel.Underground Service Entrance Cable600 Volt Aluminum ConductorsCross-linked Polyethylene (XLP) InsulationHigh-Heat, Moisture, and Sunlight Resistant | 0 | XLP USE | 250 MCM | 1000ft | Black | Aluminium | Stranded | XLPE | Null | 600V | 90°C | 0 | 0 | Underground Service Entrance | 1 | 0 | 0 | 0 | 0 | 0 | 0 | 0 | 0
SAN010401403033 | XHHW Building Wire, 3/0 AWG Aluminum Conductor, Red, Cut Reel | XHHW building wire has a 3/0 AWG aluminum stranded conductor. Building wire has a red jacket and is packaged in a cut reel. Building wire has a PVC jacket and XLP insulation.XHHW Building WireUsed for conduit or recognized raceways for services, feeders, and branch circuit wiringCan be used in wet or dry locations with temperatures not to exceed 90 degree CelsiusNot rated for direct burialInsulation is abrasion, moisture and heat resistant polyethyleneVoltage rating is 600 Volts maxSunlight resistant | 0 | XHHW-2 | 3/0 AWG | Cut Reel | Red | Aluminium | Stranded | XLP | PVC | 600V | 90°C | 0 | 0 | General Purpose | 1 | 0 | Cut Reel | 0 | 0 | 0 | 0 | 0 | 0
SAN010401326825 | Aluminum Building Wire, THHN, Cut Reel, 750 MCM Stranded, Orange | THHN building wire has a 750 MCM stranded aluminum conductor. Building wire is orange and packaged in a cut reelTHHN Building WireCan be used in wet or dry locationsMade with aluminum alloyInsulation is high heat and moisture resistant polyvinyl chloride (PVC)Jacket is abrasion, moisture, gasoline and oil resistant nylon | 0 | THHN | 750 MCM | Cut Reel | Orange | Aluminium | Stranded | PVC | Nylon | 600V | 90°C | 0 | 0 | Conduit and Cable Trays | 1 | 0 | Cut Reel | 0 | 0 | 0 | 0 | 0 | 0
SAN010401341876 | XHHW Building Wire, 1/0 AWG Aluminum Conductor, Green, Cut Reel | XHHW building wire has a 1/0 AWG aluminum stranded conductor. Building wire has a green jacket and is packaged in a cut reel. Building wire has a PVC jacket and XLP insulation.XHHW Building WireUsed for conduit or recognized raceways for services, feeders, and branch circuit wiringCan be used in wet or dry locations with temperatures not to exceed 90 degree CelsiusNot rated for direct burialInsulation is abrasion, moisture and heat resistant polyethyleneVoltage rating is 600 Volts maxSunlight resistant | 0 | XHHW-2 | 1/0 AWG | Cut Reel | Green | Aluminium | Stranded | XLP | PVC | 600V | 90°C | 0 | 0 | General Purpose | 1 | 0 | Cut Reel | 0 | 0 | 0 | 0 | 0 | 0
SAN010401444926 | SER Service Entrance Cable, (3) 250 MCM Aluminum Conductors with 3/0 AWG Ground, 500 ft. Reel | Type R service entrance cable has (3) 250 MCM Aluminum conductors and a 3/0 AWG ground. Cable is grey and packaged in a 500 foot reel.Type R Service Entrance Cable600 VoltsFor wet or dry locations90 degree Celsius heat capacityAluminum conductors are compact stranded and assembled with reinforcement tapeJacket is grey and made with a sunlight resistant polyvinyl chloride | 0 | SER | 250 MCM | 500ft | Gray | Aluminium | Stranded | SER | PVC | 600V | 90°C | 0 | 0 | Service Drop | 3 | 0 | 0 | 0 | 0 | 0 | 0 | 0 | 0
SAN010401239930 | SuperSlick Elite® XHHW Building Wire, 300 MCM Aluminum Stranded Conductor, Blue, Cut Reel | SuperSlick Elite® XHHW building wire has a 300 MCM aluminum stranded conductor. Building wire is blue and packaged in a cut reel.XHHW Building WireType XHHW-2 building wire is intended for general purpose applications utilized in conduit and tubing underground in conduit, or other recognized raceways for services, feeders, and branch circuit wiring as specified in the National Electrical Code (NEC)Type XHHW-2 is permitted for 600-volt and 1000-volt applications and can be used in wet or dry locations at temperatures not to exceed 90°CSuitable for applications requiring low-leaking circuits and a dielectric constant of 3.5 or lessA great alternative to eliminate the need for lubeSlick outer surface for easy pullingSunlight Resistant in all colorsRated for cable tray use and comply with UL-1685 (70,000 Btu/hr) flame test and ICEA T-29-520 (210,000 Btu/hr) flame test | 0 | XHHW-2 | 300 MCM | Cut Reel | Blue | Aluminium | Stranded | XLPE | Nylon | 1000V | 90°C | 0 | 0 | Conduit and Underground Tubing | 1 | 0 | Cut Reel | 0 | 0 | 0 | 0 | 0 | 0
SAN010401383894 | SEU Service Entrance Cable, (2) 4/0 AWG Aluminum Conductor with 2/0 AWG Ground, 500 ft. Reel | Type U service entrance cable has two 4/0 AWG aluminum conductors and a 2/0 AWG ground. Cable is grey and is packaged in a 500 foot reel.Type U Service Entrance CableOutdoor use as service-entry electrical cableCan be used in wet locationsMaximum voltage of 600 VoltsSunlight, UV, oil and gas resistant | 0 | SEU | 4/0 AWG | 500ft | Gray | Aluminium | Stranded | SEU | PVC | 600V | 90°C | 0 | 0 | Service Drop | 2 | 0 | 0 | 0 | 0 | 0 | 0 | 0 | 0
SAN010401326826 | Aluminum Building Wire, THHN, Cut Reel, 750 MCM Stranded, Yellow | THHN building wire has a 750 MCM stranded aluminum conductor. Building wire is yellow and packaged in a cut reelTHHN Building WireCan be used in wet or dry locationsMade with aluminum alloyInsulation is high heat and moisture resistant polyvinyl chloride (PVC)Jacket is abrasion, moisture, gasoline and oil resistant nylon | 0 | THHN | 750 MCM | Cut Reel | Yellow | Aluminium | Stranded | PVC | Nylon | 600V | 90°C | 0 | 0 | Conduit and Cable Trays | 1 | 0 | Cut Reel | 0 | 0 | 0 | 0 | 0 | 0
SAN010401367729 | THHN Building Wire, 300 MCM Stranded Aluminum Conductor, Red, Cut Reel | THHN building wire has a 300 MCM stranded aluminum conductor. Building wire is red and is packaged in a cut reel.THHN Building WireCan be used in wet or dry locationsMade with soft drawn bare aluminumInsulation is high heat and moisture resistant polyvinyl chloride (PVC)Jacket is abrasion, moisture, gasoline and oil resistant nylon | 0 | THHN | 300 MCM | Cut Reel | Red | Aluminium | Stranded | PVC | Nylon | 600V | 90°C | 0 | 0 | Conduit and Cable Trays | 1 | 0 | Cut Reel | 0 | 0 | 0 | 0 | 0 | 0
SAN010401245401 | THHN Building Wire, 2/0 AWG Stranded Aluminum Conductor, Red, Cut Reel | THHN building wire has a 2/0 AWG stranded aluminum conductor. Building wire is red and is packaged in a cut reel.THHN Building WireCan be used in wet or dry locationsMade with soft drawn bare aluminumInsulation is high heat and moisture resistant polyvinyl chloride (PVC)Jacket is abrasion, moisture, gasoline and oil resistant nylon | 0 | THHN | 2/0 AWG | Cut Reel | Red | Aluminium | Stranded | PVC | Nylon | 600V | 90°C | 0 | 0 | Conduit and Cable Trays | 1 | 0 | Cut Reel | 0 | 0 | 0 | 0 | 0 | 0
SAN010401306703 | Aluminum Building Wire, THHN, Cut Reel, 250 MCM Stranded, Grey | THHN building wire has a 250 MCM stranded aluminum conductor. Building wire is grey and packaged in a cut reelTHHN Building WireCan be used in wet or dry locationsMade with aluminum alloyInsulation is high heat and moisture resistant polyvinyl chloride (PVC)Jacket is abrasion, moisture, gasoline and oil resistant nylon | 0 | THHN | 250 MCM | Cut Reel | Gray | Aluminium | Stranded | PVC | Nylon | 600V | 90°C | 0 | 0 | Conduit and Cable Trays | 1 | 0 | Cut Reel | 0 | 0 | 0 | 0 | 0 | 0
SAN010401428898 | THHN Building Wire, 400 MCM Stranded Aluminum Conductor, Yellow, Cut Reel | THHN building wire has a 400 MCM stranded aluminum conductor. Building wire is yellow and is packaged in a cut reel.THHN Building WireCan be used in wet or dry locationsMade with soft drawn bare aluminumInsulation is high heat and moisture resistant polyvinyl chloride (PVC)Jacket is abrasion, moisture, gasoline and oil resistant nylon | 0 | THHN | 400 MCM | Cut Reel | Yellow | Aluminium | Stranded | PVC | Nylon | 600V | 90°C | 0 | 0 | Conduit and Cable Trays | 1 | 0 | Cut Reel | 0 | 0 | 0 | 0 | 0 | 0
SAN010401362256 | XHHW Building Wire, 600 MCM Aluminum Conductor, Black, Cut Reel | XHHW building wire has a 600 MCM aluminum stranded conductor. Building wire has a black jacket and is packaged in a cut reel. Building wire has a PVC jacket and XLP insulation.XHHW Building WireUsed for conduit or recognized raceways for services, feeders, and branch circuit wiringCan be used in wet or dry locations with temperatures not to exceed 90 degree CelsiusNot rated for direct burialInsulation is abrasion, moisture and heat resistant polyethyleneVoltage rating is 600 Volts maxSunlight resistant | 0 | XHHW-2 | 600 MCM | Cut Reel | Black | Aluminium | Stranded | XLP | PVC | 600V | 90°C | 0 | 0 | General Purpose | 1 | 0 | Cut Reel | 0 | 0 | 0 | 0 | 0 | 0
SAN010401448972 | THHN Building Wire, 500 MCM Stranded Aluminum Conductor, Green, Cut Reel | THHN/THWN-2 600V ALUM COND | 0 | THHN/THWN-2 | 500 MCM | Cut Reel | Green | Aluminium | Stranded | PVC | Nylon | 600V | 90°C | 0 | 0 | 0 | 0 | 0 | 0 | 0 | 0 | 0 | 0 | 0 | 0
SAN010401347477 | THHN Building Wire, 4 AWG Stranded Aluminum Conductor, Orange, Cut Reel | THHN building wire has a 4 AWG stranded aluminum conductor. Building wire is orange and is packaged in a cut reel.THHN Building WireCan be used in wet or dry locationsMade with soft drawn bare aluminumInsulation is high heat and moisture resistant polyvinyl chloride (PVC)Jacket is abrasion, moisture, gasoline and oil resistant nylon | 0 | THHN | 4 AWG | Cut Reel | Orange | Aluminium | Stranded | PVC | Nylon | 600V | 90°C | 0 | 0 | Conduit and Cable Trays | 1 | 0 | Cut Reel | 0 | 0 | 0 | 0 | 0 | 0
SAN010401280712 | XHHW Building Wire, 2 AWG Aluminum Conductor, Green, Cut Reel | XHHW building wire has a 2 AWG aluminum stranded conductor. Building wire has a green jacket and is packaged in a cut reel. Building wire has a PVC jacket and XLP insulation.XHHW Building WireUsed for conduit or recognized raceways for services, feeders, and branch circuit wiringCan be used in wet or dry locations with temperatures not to exceed 90 degree CelsiusNot rated for direct burialInsulation is abrasion, moisture and heat resistant polyethyleneVoltage rating is 600 Volts maxSunlight resistant | 0 | XHHW-2 | 2 AWG | Cut Reel | Green | Aluminium | Stranded | XLP | PVC | 600V | 90°C | 0 | 0 | General Purpose | 1 | 0 | Cut Reel | 0 | 0 | 0 | 0 | 0 | 0
SAN010401341945 | XHHW Building Wire, 2/0 AWG Aluminum Stranded Conductor, Black, 1000 ft. Reel | XHHW building wire has a 2/0 AWG aluminum stranded conductor. Building wire is black and is packaged in a 1000 foot reel.XHHW Building WireUsed for conduit or recognized raceways for services, feeders, and branch circuit wiringCan be used in wet or dry locations with temperatures not to exceed 90 degree CelsiusNot rated for direct burialInsulation is abrasion, moisture and heat resistant black cross-linked polyethyleneVoltage rating is 600 Volts maxSunlight resistant | 0 | XHHW-2 | 2/0 AWG | 1000ft | Black | Aluminium | Stranded | XLP | PVC | 600V | 90°C | 0 | 0 | General Purpose | 1 | 0 | 0 | 0 | 0 | 0 | 0 | 0 | 0
SAN010401444076 | XHHW Building Wire, 4 AWG Aluminum Conductor, Brown, Cut Reel | XHHW building wire has a 4 AWG aluminum stranded conductor. Building wire is brown and is packaged in a cut reel.XHHW Building WireUsed for conduit or recognized raceways for services, feeders, and branch circuit wiringCan be used in wet or dry locations with temperatures not to exceed 90 degree CelsiusNot rated for direct burialInsulation is abrasion, moisture and heat resistant black cross-linked polyethyleneVoltage rating is 600 Volts maxSunlight resistant | 0 | XHHW-2 | 4 AWG | Cut Reel | Brown | Aluminium | Stranded | XLP | PVC | 600V | 90°C | 0 | 0 | General Purpose | 1 | 0 | Cut Reel | 0 | 0 | 0 | 0 | 0 | 0
SAN010401444871 | SER Service Entrance Cable, (3) 4/0 AWG Conductors with 2/0 AWG Ground, Cut Reel | Type R service entrance cable has (3) 4/0 AWG Aluminum conductors and a 2/0 AWG ground. Cable is grey and packaged in a cut reel.Type R Service Entrance Cable600 VoltsFor wet or dry locations90 degree Celsius heat capacityAluminum conductors are compact stranded and assembled with reinforcement tapeJacket is grey and made with a sunlight resistant polyvinyl chloride | 0 | SER | 4/0 AWG | Cut Reel | Gray | Aluminium | Stranded | SER | PVC | 600V | 90°C | 0 | 0 | Service Drop | 3 | 0 | Cut Reel | 0 | 0 | 0 | 0 | 0 | 0
SAN010401423420 | XHHW Building Wire, 750 MCM Aluminum Conductor, Cut Reel | XHHW building wire has a 750 MCM aluminum stranded conductor. Building wire has a black jacket and is packaged in a cut reel. Building wire has a PVC jacket and XLP insulation.XHHW Building WireUsed for conduit or recognized raceways for services, feeders, and branch circuit wiringCan be used in wet or dry locations with temperatures not to exceed 90 degree CelsiusNot rated for direct burialInsulation is abrasion, moisture and heat resistant polyethyleneVoltage rating is 600 Volts maxSunlight resistant | 0 | XHHW-2 | 750 MCM | Cut Reel | Black | Aluminium | Stranded | XLP | PVC | 600V | 90°C | 0 | 0 | General Purpose | 1 | 0 | Cut Reel | 0 | 0 | 0 | 0 | 0 | 0
SAN010401383520 | SER Service Entrance Cable, (3) 1/0 AWG Aluminum Conductors with 2 AWG Ground, 1000 ft. Reel | Type R service entrance cable has (3) 1/0 AWG Aluminum conductors and a 2 AWG ground. Cable is grey and packaged in a 1000 foot reel.Type R Service Entrance Cable600 VoltsFor wet or dry locations90 degree Celsius heat capacityAluminum conductors are compact stranded and assembled with reinforcement tapeJacket is grey and made with a sunlight resistant polyvinyl chloride | 0 | SER | 1/0 AWG | 1000ft | Gray | Aluminium | Stranded | SER | PVC | 600V | 90°C | 0 | 0 | Service Drop | 3 | 0 | 0 | 0 | 0 | 0 | 0 | 0 | 0
SAN010401301093 | SuperSlick Elite® XHHW Building Wire, 400 MCM Aluminum Stranded Conductor, Red, Cut Reel | SuperSlick Elite® XHHW building wire has a 400 MCM aluminum stranded conductor. Building wire is red and packaged in a cut reel.XHHW Building WireType XHHW-2 building wire is intended for general purpose applications utilized in conduit and tubing underground in conduit, or other recognized raceways for services, feeders, and branch circuit wiring as specified in the National Electrical Code (NEC)Type XHHW-2 is permitted for 600-volt and 1000-volt applications and can be used in wet or dry locations at temperatures not to exceed 90°CSuitable for applications requiring low-leaking circuits and a dielectric constant of 3.5 or lessA great alternative to eliminate the need for lubeSlick outer surface for easy pullingSunlight Resistant in all colorsRated for cable tray use and comply with UL-1685 (70,000 Btu/hr) flame test and ICEA T-29-520 (210,000 Btu/hr) flame test | 0 | XHHW-2 | 400 MCM | Cut Reel | Red | Aluminium | Stranded | XLPE | Nylon | 1000V | 90°C | 0 | 0 | Conduit and Underground Tubing | 1 | 0 | Cut Reel | 0 | 0 | 0 | 0 | 0 | 0
SAN010401455822 | Bare Copper Wire, Copper 19 Strand/Tinned, 2/0 AWG, 500 ft. Reel | Product Overview: Tinned soft drawn bare copper is used for residential electrical systems before entering the home, usually at the meter base. Bare copper is 2/0 AWG with 19 strands and packaged in a 500 foot reel. Bare Copper Use for indoor grounding purposes UL listed Used in residential electrical systems before entering the home Used as residential grounding wire. 600V Voltage Rated | 0 | Stranded | 2/0 AWG | 500ft | Null | Bare Copper | Stranded | Null | Null | 600V | 90°C | 0 | 0 | 0 | 0 | 0 | 0 | 0 | 0 | 0 | 0 | 0 | 0
SAN010401455794 | Bare Copper Wire, Cut Reel, Copper 7 Strand, 6 AWG | Product Overview:_x000D_ Bare copper soft drawn 6 AWG 7 Strand cut reel_x000D_ Use for indoor grounding purposes_x000D_ Maximum voltage of 600 volts | 0 | Stranded | 6 AWG | Cut Reel | Null | Bare Copper | Stranded | Null | Null | 600V | 90°C | 0 | 0 | 0 | 0 | 0 | 0 | 0 | 0 | 0 | 0 | 0 | 0
SAN010401455806 | Bare Copper Wire, Cut Reel, Copper 7 Strand/Tinned, 2 AWG | Product Overview:_x000D_ Bare copper soft drawn 2 AWG 7 strand/tinned cut reel_x000D_ Use for indoor grounding purposes_x000D_ Maximum voltage of 600 volts | 0 | Stranded | 2 AWG | Cut Reel | Null | Bare Copper | Stranded | Null | Null | 600V | 90°C | 0 | 0 | 0 | 0 | 0 | 0 | 0 | 0 | 0 | 0 | 0 | 0
SAN010401455800 | Bare Copper Wire, Cut Reel, Copper 7 Strand, 4 AWG | Product Overview:_x000D_ Bare copper soft drawn 4 AWG 7 strand cut reel_x000D_ Use for indoor grounding purposes_x000D_ Maximum voltage of 600 volts | 0 | Stranded | 4 AWG | Cut Reel | Null | Bare Copper | Stranded | Null | Null | 600V | 90°C | 0 | 0 | 0 | 0 | 0 | 0 | 0 | 0 | 0 | 0 | 0 | 0
SAN010401456499 | Bare Copper Wire, Soft Drawn, Copper Solid, 12 AWG, 1250 ft. Spool | Product Overview:_x000D_ Bare Copper is used for residential electrical systems before entering the home, usually at the meter base. Soft drawn bare copper is 12 AWG solid and packaged in a 1250 foot spool._x000D_ Bare Copper_x000D_ Use for indoor grounding purposes_x000D_ UL listed_x000D_ Used in residential electrical systems before entering the home_x000D_ Used as residential grounding wire._x000D_ 600V Voltage Rated | 0 | Solid | 12 AWG | 1250ft | Null | Bare Copper | Solid | Null | Null | 600V | 90°C | 0 | 0 | 0 | 0 | 0 | 0 | 0 | 0 | 0 | 0 | 0 | 0
SAN010401455828 | Bare Copper Wire, Soft Drawn, 3/0 AWG, 7 Stranded, 500 ft. Reel | Product Overview:_x000D_ BARE CU | 0 | Stranded | 3/0 AWG | 500ft | Null | Bare Copper | Stranded | Null | Null | Null | 90°C | 0 | 0 | 0 | 0 | 0 | 0 | 0 | 0 | 0 | 0 | 0 | 0
SAN010401456500 | Bare Copper Wire, Soft Drawn, Copper Solid, 6 AWG, 2500 ft. Reel | Product Overview:_x000D_ Bare Copper is used for residential electrical systems before entering the home, usually at the meter base. Soft drawn bare copper is 6 AWG solid and packaged in a 2500 foot reel._x000D_ Bare Copper_x000D_ Use for indoor grounding purposes_x000D_ UL listed_x000D_ Used in residential electrical systems before entering the home_x000D_ Used as residential grounding wire._x000D_ 600V Voltage Rated | 0 | Solid | 6 AWG | 2500ft | Null | Bare Copper | Solid | Null | Null | 600V | 90°C | 0 | 0 | 0 | 0 | 0 | 0 | 0 | 0 | 0 | 0 | 0 | 0
SAN010401455643 | Bare Copper Wire, Soft Drawn, Copper Solid, 6 AWG, 1000 ft. Reel | Product Overview:_x000D_ Bare Copper is used for residential electrical systems before entering the home, usually at the meter base. Soft drawn bare copper is 6 AWG solid and packaged in a 1000 foot reel._x000D_ Bare Copper_x000D_ Use for indoor grounding purposes_x000D_ UL listed_x000D_ Used in residential electrical systems before entering the home_x000D_ Used as residential grounding wire._x000D_ 600V Voltage Rated | 0 | Solid | 6 AWG | 1000ft | Null | Bare Copper | Solid | Null | Null | 600V | 90°C | 0 | 0 | 0 | 0 | 0 | 0 | 0 | 0 | 0 | 0 | 0 | 0
SAN010401456501 | Bare Copper Wire, Soft Drawn, Copper Solid, 6 AWG, 5000 ft. Reel | Product Overview:_x000D_ Bare Copper is used for residential electrical systems before entering the home, usually at the meter base. Soft drawn bare copper is 6 AWG solid and packaged in a 5000 foot reel._x000D_ Bare Copper_x000D_ Use for indoor grounding purposes_x000D_ UL listed_x000D_ Used in residential electrical systems before entering the home_x000D_ Used as residential grounding wire._x000D_ 600V Voltage Rated | 0 | Solid | 6 AWG | 5000ft | Null | Bare Copper | Solid | Null | Null | 600V | 90°C | 0 | 0 | 0 | 0 | 0 | 0 | 0 | 0 | 0 | 0 | 0 | 0
SAN010401456502 | Bare Copper Wire, Soft Drawn, Copper Solid, 14 AWG, 2000 ft. Reel | Product Overview:_x000D_ Bare Copper is used for residential electrical systems before entering the home, usually at the meter base. Soft drawn bare copper is 14 AWG solid and packaged in a 2000 foot reel._x000D_ Bare Copper_x000D_ Use for indoor grounding purposes_x000D_ UL listed_x000D_ Used in residential electrical systems before entering the home_x000D_ Used as residential grounding wire._x000D_ 600V Voltage Rated | 0 | Solid | 14 AWG | 2000ft | Null | Bare Copper | Solid | Null | Null | 600V | 90°C | 0 | 0 | 0 | 0 | 0 | 0 | 0 | 0 | 0 | 0 | 0 | 0
SAN010401455829 | Bare Copper Wire, Copper 19 Strand, 3/0 AWG, 1000 ft. Reel | Product Overview:_x000D_ Soft drawn bare copper is used for residential electrical systems before entering the home, usually at the meter base. Bare copper is 3/0 AWG with 19 strands and packaged in a 1000 foot reel._x000D_ Bare Copper_x000D_ Use for indoor grounding purposes_x000D_ UL listed_x000D_ Used in residential electrical systems before entering the home_x000D_ Used as residential grounding wire._x000D_ 600V Voltage Rated | 0 | Stranded | 3/0 AWG | 1000ft | Null | Bare Copper | Stranded | Null | Null | 600V | 90°C | 0 | 0 | 0 | 0 | 0 | 0 | 0 | 0 | 0 | 0 | 0 | 0
SAN010401455803 | Stranded Wire, 2 AWG, Copper, 250 ft. L | Product Overview:_x000D_ Wire, Stranded Wire, #2 AWG, 250 ft., Copper | 0 | Stranded | 2 AWG | 250ft | Null | Copper | Stranded | Null | Null | Null | 90°C | 0 | 0 | 0 | 0 | 0 | 0 | 0 | 0 | 0 | 0 | 0 | 0
SAN010401455836 | Bare Copper Wire, Cut Reel, Copper 7 Strand/Tinned, 4/0 AWG | Product Overview:_x000D_ Bare copper soft drawn 4/0 AWG 7/tinned strand cut reel_x000D_ Use for indoor grounding purposes_x000D_ Maximum voltage of 600 volts | 0 | Stranded | 4/0 AWG | Cut Reel | Null | Bare Copper | Stranded | Null | Null | 600V | 90°C | 0 | 0 | 0 | 0 | 0 | 0 | 0 | 0 | 0 | 0 | 0 | 0
SAN010401455631 | Bare Copper Wire, Soft Drawn, Copper Solid, 10 AWG, 1000 ft. Reel | Product Overview:_x000D_ Bare Copper is used for residential electrical systems before entering the home, usually at the meter base. Soft drawn bare copper is 10 AWG solid and packaged in a 1000 foot reel._x000D_ Bare Copper_x000D_ Use for indoor grounding purposes_x000D_ UL listed_x000D_ Used in residential electrical systems before entering the home_x000D_ Used as residential grounding wire._x000D_ 600V Voltage Rated | 0 | Solid | 10 AWG | 1000ft | Null | Bare Copper | Solid | Null | Null | 600V | 90°C | 0 | 0 | 0 | 0 | 0 | 0 | 0 | 0 | 0 | 0 | 0 | 0
SAN010401455786 | Bare Copper Wire, Soft Drawn, Copper 7 Strand, 8 AWG, 500 ft. Spool | Product Overview:_x000D_ Bare Copper is used for residential electrical systems before entering the home, usually at the meter base. Soft drawn bare copper is 8 AWG with 7 strands and packaged in a 500 foot spool._x000D_ Bare Copper_x000D_ Use for indoor grounding purposes_x000D_ UL listed_x000D_ Used in residential electrical systems before entering the home_x000D_ Used as residential grounding wire._x000D_ 600V Voltage Rated | 0 | Stranded | 8 AWG | 500ft | Null | Bare Copper | Stranded | Null | Null | 600V | 90°C | 0 | 0 | 0 | 0 | 0 | 0 | 0 | 0 | 0 | 0 | 0 | 0
SAN010401455626 | Bare Copper Wire, Cut Reel, Copper Solid, 12 AWG | Product Overview:_x000D_ Bare copper soft drawn 12 AWG copper solid cut reel_x000D_ Use for indoor grounding purposes_x000D_ Maximum voltage of 600 volts | 0 | Solid | 12 AWG | Cut Reel | Null | Bare Copper | Solid | Null | Null | 600V | 90°C | 0 | 0 | 0 | 0 | 0 | 0 | 0 | 0 | 0 | 0 | 0 | 0
SAN010401456503 | Bare Copper Wire, Soft Drawn, Copper 7 Strand, 2 AWG, 125 ft. Spool | Product Overview:_x000D_ Bare Copper is used for residential electrical systems before entering the home, usually at the meter base. Soft drawn bare copper is 2 AWG with 7 strands and packaged in a 125 foot spool._x000D_ Bare Copper_x000D_ Use for indoor grounding purposes_x000D_ UL listed_x000D_ Used in residential electrical systems before entering the home_x000D_ Used as residential grounding wire._x000D_ 600V Voltage Rated | 0 | Stranded | 2 AWG | 125ft | Null | Bare Copper | Stranded | Null | Null | 600V | 90°C | 0 | 0 | 0 | 0 | 0 | 0 | 0 | 0 | 0 | 0 | 0 | 0
SAN010401455866 | Bare Copper Wire, Cut Reel, Copper 37 Strand, 500 MCM | Product Overview:_x000D_ Bare copper soft drawn 500 MCM copper 37 strand cut reel_x000D_ Use for indoor grounding purposes_x000D_ Maximum voltage of 600 volts | 0 | Stranded | 500 MCM | Cut Reel | Null | Bare Copper | Stranded | Null | Null | 600V | 90°C | 0 | 0 | 0 | 0 | 0 | 0 | 0 | 0 | 0 | 0 | 0 | 0
SAN010401455835 | Bare Copper Wire, Copper 19 Strand, 4/0 AWG, 1000 ft. Reel | Product Overview:_x000D_ Soft drawn bare copper is used for residential electrical systems before entering the home, usually at the meter base. Bare copper is 4/0 AWG with 19 strands and packaged in a 1000 foot reel._x000D_ Bare Copper_x000D_ Use for indoor grounding purposes_x000D_ UL listed_x000D_ Used in residential electrical systems before entering the home_x000D_ Used as residential grounding wire._x000D_ 600V Voltage Rated | 0 | Stranded | 4/0 AWG | 1000ft | Null | Bare Copper | Stranded | Null | Null | 600V | 90°C | 0 | 0 | 0 | 0 | 0 | 0 | 0 | 0 | 0 | 0 | 0 | 0
SAN010401455816 | Bare Copper Wire, Soft Drawn, Copper 7 Strand, 1/0 AWG, 500 ft. Reel | Product Overview:_x000D_ Bare Copper is used for residential electrical systems before entering the home, usually at the meter base. Soft drawn bare copper is 1/0 AWG with 7 strands and packaged in a 500 foot reel._x000D_ Bare Copper_x000D_ Use for indoor grounding purposes_x000D_ UL listed_x000D_ Used in residential electrical systems before entering the home_x000D_ Used as residential grounding wire._x000D_ 600V Voltage Rated | 0 | Stranded | 1/0 AWG | 500ft | Null | Bare Copper | Stranded | Null | Null | 600V | 90°C | 0 | 0 | 0 | 0 | 0 | 0 | 0 | 0 | 0 | 0 | 0 | 0
SAN010401456504 | Bare Copper Wire, Soft Drawn, Copper 7 Strand, 6 AWG, 315 ft. Spool | Product Overview:_x000D_ Bare Copper is used for residential electrical systems before entering the home, usually at the meter base. Soft drawn bare copper is 6 AWG with 7 strands and packaged in a 315 foot spool._x000D_ Bare Copper_x000D_ Use for indoor grounding purposes_x000D_ UL listed_x000D_ Used in residential electrical systems before entering the home_x000D_ Used as residential grounding wire._x000D_ 600V Voltage Rated | 0 | Stranded | 6 AWG | 315ft | Null | Bare Copper | Stranded | Null | Null | 600V | 90°C | 0 | 0 | 0 | 0 | 0 | 0 | 0 | 0 | 0 | 0 | 0 | 0
SAN010401455803 | Stranded Wire, 2 AWG, Copper, 250 ft. L | Product Overview:_x000D_ Wire, Stranded Wire, #2 AWG, 250 ft., Copper | 0 | Stranded | 2 AWG | 250ft | Null | Copper | Stranded | Null | Null | Null | 90°C | 0 | 0 | 0 | 0 | 0 | 0 | 0 | 0 | 0 | 0 | 0 | 0
SAN010401455835 | Bare Copper Wire, Soft Drawn, Copper 7 Strand, 4/0 AWG, 1000 ft. Reel | Product Overview:_x000D_ Bare Copper is used for residential electrical systems before entering the home, usually at the meter base. Soft drawn bare copper is 4/0 AWG with 7 strands and packaged in a 1000 foot reel._x000D_ Bare Copper_x000D_ Use for indoor grounding purposes_x000D_ UL listed_x000D_ Used in residential electrical systems before entering the home_x000D_ Used as residential grounding wire._x000D_ 600V Voltage Rated | 0 | Stranded | 4/0 AWG | 1000ft | Null | Bare Copper | Stranded | Null | Null | 600V | 90°C | 0 | 0 | 0 | 0 | 0 | 0 | 0 | 0 | 0 | 0 | 0 | 0
SAN010401456505 | Ground Wire, Black Jacket, 2 AWG, Copper, 24 L x 6 H x 24 in. W | Product Overview:_x000D_ Ground Wire, #2 AWG, stranded insulated, black jacket, 250 Ft. roll._x000D_ Includes copper wire_x000D_ Copper material type_x000D_ ISO 9001:2015 designed, manufactured and distributed under this quality management system | 0 | Stranded | 2 AWG | 24in | Null | Copper | Stranded | Null | Null | Null | 90°C | 0 | 0 | 0 | 0 | 0 | 0 | 0 | 0 | 0 | 0 | 0 | 0
SAN010401455638 | Bare Copper Wire, Cut Reel, Copper Solid, 8 AWG | Product Overview:_x000D_ Bare copper soft drawn 8 AWG solid cut reel_x000D_ Use for indoor grounding purposes_x000D_ Maximum voltage of 600 volts | 0 | Solid | 8 AWG | Cut Reel | Null | Bare Copper | Solid | Null | Null | 600V | 90°C | 0 | 0 | 0 | 0 | 0 | 0 | 0 | 0 | 0 | 0 | 0 | 0
SAN010401455817 | Bare Copper Wire, Soft Drawn, Copper 7 Strand, 1/0 AWG, 1000 ft. Reel | Product Overview:_x000D_ Bare Copper is used for residential electrical systems before entering the home, usually at the meter base. Soft drawn bare copper is 1/0 AWG with 7 strands and packaged in a 1000 foot reel._x000D_ Bare Copper_x000D_ Use for indoor grounding purposes_x000D_ UL listed_x000D_ Used in residential electrical systems before entering the home_x000D_ Used as residential grounding wire._x000D_ 600V Voltage Rated | 0 | Stranded | 1/0 AWG | 1000ft | Null | Bare Copper | Stranded | Null | Null | 600V | 90°C | 0 | 0 | 0 | 0 | 0 | 0 | 0 | 0 | 0 | 0 | 0 | 0
SAN010401455798 | Bare Copper Wire, Soft Drawn, Copper 7 Strand, 4 AWG, 500 ft. Reel | Product Overview:_x000D_ Bare Copper is used for residential electrical systems before entering the home, usually at the meter base. Soft drawn bare copper is 4 AWG with 7 strands and packaged in a 500 foot reel._x000D_ Bare Copper_x000D_ Use for indoor grounding purposes_x000D_ UL listed_x000D_ Used in residential electrical systems before entering the home_x000D_ Used as residential grounding wire._x000D_ 600V Voltage Rated | 0 | Stranded | 4 AWG | 500ft | Null | Bare Copper | Stranded | Null | Null | 600V | 90°C | 0 | 0 | 0 | 0 | 0 | 0 | 0 | 0 | 0 | 0 | 0 | 0
SAN010401455842 | Bare Copper Wire, Cut Reel, Copper 37 Strand, 250 MCM | Product Overview:_x000D_ Bare copper soft drawn 250 MCM copper 37 strand cut reel_x000D_ Use for indoor grounding purposes_x000D_ Maximum voltage of 600 volts | 0 | Stranded | 250 MCM | Cut Reel | Null | Bare Copper | Stranded | Null | Null | 600V | 90°C | 0 | 0 | 0 | 0 | 0 | 0 | 0 | 0 | 0 | 0 | 0 | 0
SAN010401456506 | Bare Copper Wire, Soft Drawn, Copper 7 Strand, 2 AWG, 25 Pound Spool | Product Overview:_x000D_ Bare Copper is used for residential electrical systems before entering the home, usually at the meter base. Soft drawn bare copper is 2 AWG with 7 strands and packaged in a 25 foot spool._x000D_ Bare Copper_x000D_ Use for indoor grounding purposes_x000D_ UL listed_x000D_ Used in residential electrical systems before entering the home_x000D_ Used as residential grounding wire._x000D_ 600V Voltage Rated | 0 | Stranded | 2 AWG | 25ft | Null | Bare Copper | Stranded | Null | Null | 600V | 90°C | 0 | 0 | 0 | 0 | 0 | 0 | 0 | 0 | 0 | 0 | 0 | 0
SAN010401455654 | Bare Copper Wire, Copper Solid/Tinned, 2 AWG, 500 ft. Reel | Product Overview:_x000D_ Tinned bare copper is used for residential electrical systems before entering the home, usually at the meter base. Bare copper is 2 AWG solid and packaged in a 500 foot reel._x000D_ Bare Copper_x000D_ Use for indoor grounding purposes_x000D_ UL listed_x000D_ Used in residential electrical systems before entering the home_x000D_ Used as residential grounding wire._x000D_ 600V Voltage Rated | 0 | Solid | 2 AWG | 500ft | Null | Bare Copper | Solid | Null | Null | 600V | 90°C | 0 | 0 | 0 | 0 | 0 | 0 | 0 | 0 | 0 | 0 | 0 | 0
SAN010401455824 | Bare Copper Wire, Cut Reel, Copper 7 Strand/Tinned, 2/0 AWG | Product Overview:_x000D_ Bare copper soft drawn 2/0 AWG copper 7 strand/tinned cut reel_x000D_ Use for indoor grounding purposes_x000D_ Maximum voltage of 600 volts | 0 | Stranded | 2/0 AWG | Cut Reel | Null | Bare Copper | Stranded | Null | Null | 600V | 90°C | 0 | 0 | 0 | 0 | 0 | 0 | 0 | 0 | 0 | 0 | 0 | 0
SAN010401456507 | Bare Copper Wire, Soft Drawn, Copper Solid, 2 AWG, 125 ft. Spool | Product Overview:_x000D_ Bare Copper is used for residential electrical systems before entering the home, usually at the meter base. Soft drawn bare copper is 2 AWG solid and packaged in a 125 foot spool._x000D_ Bare Copper_x000D_ Use for indoor grounding purposes_x000D_ UL listed_x000D_ Used in residential electrical systems before entering the home_x000D_ Used as residential grounding wire._x000D_ 600V Voltage Rated | 0 | Solid | 2 AWG | 125ft | Null | Bare Copper | Solid | Null | Null | 600V | 90°C | 0 | 0 | 0 | 0 | 0 | 0 | 0 | 0 | 0 | 0 | 0 | 0
SAN010401455823 | Bare Copper Wire, Copper 19 Strand, 2/0 AWG, 1000 ft. Reel | Product Overview:_x000D_ Soft drawn bare copper is used for residential electrical systems before entering the home, usually at the meter base. Bare copper is 2/0 AWG with 19 strands and packaged in a 1000 foot reel._x000D_ Bare Copper_x000D_ Use for indoor grounding purposes_x000D_ UL listed_x000D_ Used in residential electrical systems before entering the home_x000D_ Used as residential grounding wire._x000D_ 600V Voltage Rated | 0 | Stranded | 2/0 AWG | 1000ft | Null | Bare Copper | Stranded | Null | Null | 600V | 90°C | 0 | 0 | 0 | 0 | 0 | 0 | 0 | 0 | 0 | 0 | 0 | 0
SAN010401455655 | Bare Copper Wire, Soft Drawn, Copper Solid 2 AWG, 1000 ft. Reel | Product Overview:_x000D_ BARE-CU-SD-2-SOL-1000R | 0 | Solid | 2 AWG | 1000ft | Null | Bare Copper | Solid | Null | Null | Null | 90°C | 0 | 0 | 0 | 0 | 0 | 0 | 0 | 0 | 0 | 0 | 0 | 0
SAN010401455841 | Bare Copper Wire, Soft Drawn, Copper 37 Strand, 250 MCM, 1000 ft. Reel | Product Overview:_x000D_ Bare Copper is used for residential electrical systems before entering the home, usually at the meter base. Soft drawn bare copper is 250 MCM with 37 strands and packaged in a 1000 foot reel._x000D_ Bare Copper_x000D_ Use for indoor grounding purposes_x000D_ UL listed_x000D_ Used in residential electrical systems before entering the home_x000D_ Used as residential grounding wire._x000D_ 600V Voltage Rated | 0 | Stranded | 250 MCM | 1000ft | Null | Bare Copper | Stranded | Null | Null | 600V | 90°C | 0 | 0 | 0 | 0 | 0 | 0 | 0 | 0 | 0 | 0 | 0 | 0
SAN010401455642 | Ground Wire, 6 AWG, Solid Annealed Copper, 500 ft. L | Product Overview:_x000D_ Wire, Ground Wire, Ground Electrical Devices, #6 AWG, 500 ft., Solid Annealed Copper | 0 | Solid | 6 AWG | 500ft | Null | Copper | Solid | Null | Null | Null | 90°C | 0 | Specifically Used to Ground Electrical Devices and to Maintain Shield Continuity at Cable Splices, Weather-Resistant | Ground Electrical Devices | 0 | 0.22 in. | 0 | 0 | 0 | 0 | 0 | 0 | 0
SAN010401455834 | Bare Copper Wire, Copper 19 Strand, 4/0 AWG, 500 ft. Reel | Product Overview:_x000D_ Soft drawn bare copper is used for residential electrical systems before entering the home, usually at the meter base. Bare copper is 4/0 AWG with 19 strands and packaged in a 500 foot reel._x000D_ Bare Copper_x000D_ Use for indoor grounding purposes_x000D_ UL listed_x000D_ Used in residential electrical systems before entering the home_x000D_ Used as residential grounding wire._x000D_ 600V Voltage Rated | 0 | Stranded | 4/0 AWG | 500ft | Null | Bare Copper | Stranded | Null | Null | 600V | 90°C | 0 | 0 | 0 | 0 | 0 | 0 | 0 | 0 | 0 | 0 | 0 | 0
SAN010401456508 | Bare Copper Wire, Soft Drawn, Copper Solid, 10 AWG, 800 ft. Spool | Product Overview:_x000D_ Bare Copper is used for residential electrical systems before entering the home, usually at the meter base. Soft drawn bare copper is 10 AWG solid and packaged in a 500 foot spool._x000D_ Bare Copper_x000D_ Use for indoor grounding purposes_x000D_ UL listed_x000D_ Used in residential electrical systems before entering the home_x000D_ Used as residential grounding wire._x000D_ 600V Voltage Rated | 0 | Solid | 10 AWG | 800ft | Null | Bare Copper | Solid | Null | Null | 600V | 90°C | 0 | 0 | 0 | 0 | 0 | 0 | 0 | 0 | 0 | 0 | 0 | 0
SAN010401455864 | Bare Copper Wire, Soft Drawn, Copper 37 Strand, 500 MCM, 500 ft. Reel | Product Overview:_x000D_ Bare Copper is used for residential electrical systems before entering the home, usually at the meter base. Soft drawn bare copper is 500 MCM with 37 strands and packaged in a 500 foot reel._x000D_ Bare Copper_x000D_ Use for indoor grounding purposes_x000D_ UL listed_x000D_ Used in residential electrical systems before entering the home_x000D_ Used as residential grounding wire._x000D_ 600V Voltage Rated | 0 | Stranded | 500 MCM | 500ft | Null | Bare Copper | Stranded | Null | Null | 600V | 90°C | 0 | 0 | 0 | 0 | 0 | 0 | 0 | 0 | 0 | 0 | 0 | 0
SAN010401455644 | Bare Copper Wire, Cut Reel, Copper Solid, 6 AWG | Product Overview:_x000D_ Bare copper soft drawn 6 AWG solid cut reel_x000D_ Use for indoor grounding purposes_x000D_ Maximum voltage of 600 volts | 0 | Solid | 6 AWG | Cut Reel | Null | Bare Copper | Solid | Null | Null | 600V | 90°C | 0 | 0 | 0 | 0 | 0 | 0 | 0 | 0 | 0 | 0 | 0 | 0
SAN010401456509 | Bare Copper Wire, Soft Drawn, Copper Solid, 6 AWG, 315 ft. Spool | Product Overview:_x000D_ Bare Copper is used for residential electrical systems before entering the home, usually at the meter base. Soft drawn bare copper is 6 AWG solid and packaged in a 315 pound spool._x000D_ Bare Copper_x000D_ Use for indoor grounding purposes_x000D_ UL listed_x000D_ Used in residential electrical systems before entering the home_x000D_ Used as residential grounding wire._x000D_ 600V Voltage Rated | 0 | Solid | 6 AWG | 315ft | Null | Bare Copper | Solid | Null | Null | 600V | 90°C | 0 | 0 | 0 | 0 | 0 | 0 | 0 | 0 | 0 | 0 | 0 | 0
SAN010401456510 | Bare Copper Wire, Soft Drawn, Copper Solid, 12 AWG, 2500 ft. Reel | Product Overview:_x000D_ Bare Copper is used for residential electrical systems before entering the home, usually at the meter base. Soft drawn bare copper is 12 AWG solid and packaged in a 2500 foot reel._x000D_ Bare Copper_x000D_ Use for indoor grounding purposes_x000D_ UL listed_x000D_ Used in residential electrical systems before entering the home_x000D_ Used as residential grounding wire._x000D_ 600V Voltage Rated | 0 | Solid | 12 AWG | 2500ft | Null | Bare Copper | Solid | Null | Null | 600V | 90°C | 0 | 0 | 0 | 0 | 0 | 0 | 0 | 0 | 0 | 0 | 0 | 0
SAN010401455647 | Bare Copper Wire, Soft Drawn, Copper Solid, 4 AWG, 250 ft. Reel | Product Overview:_x000D_ Bare Copper is used for residential electrical systems before entering the home, usually at the meter base. Soft drawn bare copper is 4 AWG solid and packaged in a 250 foot reel._x000D_ Bare Copper_x000D_ Use for indoor grounding purposes_x000D_ UL listed_x000D_ Used in residential electrical systems before entering the home_x000D_ Used as residential grounding wire._x000D_ 600V Voltage Rated | 0 | Solid | 4 AWG | 250ft | Null | Bare Copper | Solid | Null | Null | 600V | 90°C | 0 | 0 | 0 | 0 | 0 | 0 | 0 | 0 | 0 | 0 | 0 | 0
SAN010401456528 | Ground Wire, 4 AWG, Copper, 350 ft. L | Product Overview:_x000D_ Wire, Ground Wire, #4 AWG, 350 ft., Copper | 0 | Solid | 4 AWG | 350ft | Null | Copper | Solid | Null | Null | Null | 90°C | 0 | 0 | 0 | 0 | 0 | 0 | 0 | 0 | 0 | 0 | 0 | 0
SAN010401455650 | Bare Copper Wire, Cut Reel, Copper Solid, 4 AWG | Product Overview:_x000D_ Bare copper soft drawn 4 AWG solid cut reel_x000D_ Use for indoor grounding purposes_x000D_ Maximum voltage of 600 volts | 0 | Solid | 4 AWG | Cut Reel | Null | Bare Copper | Solid | Null | Null | 600V | 90°C | 0 | 0 | 0 | 0 | 0 | 0 | 0 | 0 | 0 | 0 | 0 | 0
SAN010401456511 | Bare Copper Wire, Soft Drawn, Copper Solid, 4 AWG, 200 ft. Spool | Product Overview:_x000D_ Bare Copper is used for residential electrical systems before entering the home, usually at the meter base. Soft drawn bare copper is 4 AWG solid and packaged in a 200 foot spool._x000D_ Bare Copper_x000D_ Use for indoor grounding purposes_x000D_ UL listed_x000D_ Used in residential electrical systems before entering the home_x000D_ Used as residential grounding wire._x000D_ 600V Voltage Rated | 0 | Solid | 4 AWG | 200ft | Null | Bare Copper | Solid | Null | Null | 600V | 90°C | 0 | 0 | 0 | 0 | 0 | 0 | 0 | 0 | 0 | 0 | 0 | 0
SAN010401455806 | Bare Copper Wire, Cut Reel, Copper 7 Strand, 2 AWG | Product Overview:_x000D_ Bare copper soft drawn 2 AWG 7 strand cut reel_x000D_ Use for indoor grounding purposes_x000D_ Maximum voltage of 600 volts | 0 | Stranded | 2 AWG | Cut Reel | Null | Bare Copper | Stranded | Null | Null | 600V | 90°C | 0 | 0 | 0 | 0 | 0 | 0 | 0 | 0 | 0 | 0 | 0 | 0
SAN010401455818 | Bare Copper Wire, Cut Reel, Copper 19 Strand, 1/0 AWG | Product Overview:_x000D_ Bare copper soft drawn 1/0 AWG 19 strand cut reel_x000D_ Use for indoor grounding purposes_x000D_ Maximum voltage of 600 volts | 0 | Stranded | 1/0 AWG | Cut Reel | Null | Bare Copper | Stranded | Null | Null | 600V | 90°C | 0 | 0 | 0 | 0 | 0 | 0 | 0 | 0 | 0 | 0 | 0 | 0
SAN010401455799 | Bare Copper Wire, Soft Drawn, Copper 7 Strand, 4 AWG, 1000 ft. Reel | Product Overview:_x000D_ Bare Copper is used for residential electrical systems before entering the home, usually at the meter base. Soft drawn bare copper is 4 AWG with 7 strands and packaged in a 1000 foot reel._x000D_ Bare Copper_x000D_ Use for indoor grounding purposes_x000D_ UL listed_x000D_ Used in residential electrical systems before entering the home_x000D_ Used as residential grounding wire._x000D_ 600V Voltage Rated | 0 | Stranded | 4 AWG | 1000ft | Null | Bare Copper | Stranded | Null | Null | 600V | 90°C | 0 | 0 | 0 | 0 | 0 | 0 | 0 | 0 | 0 | 0 | 0 | 0
SAN010401455781 | High Strength Wire, Copper Clad Steel, 10 AWG, 1000 ft. Reel | Product Overview:_x000D_ Copper clad steel wire can be used as an overhead ground wire or as a messenger wire. Copper clad steel wire has (7) 10 AWG strands and packaged in a 1000 foot reel. | 0 | Stranded | 10 AWG | 1000ft | Null | Copper | Stranded | Null | Null | Null | 90°C | 0 | 0 | Overhead Grounding and Messenger | 0 | 0.306 in. | 0 | 0 | 0 | 0 | 0 | 0 | 0
SAN010401456927 | MC TUFF® Lightweight Steel Cable, Solid, 12 AWG, 4 Conductor, 250 Coil ft., Black/Red/Blue/White | Product Overview: Metal clad cable is 12/4 solid black/red/blue/white packaged in a 250 feet coil. Flexible, stranded copper conductors Ideal for industrial equipment, heavy tools, battery chargers, portable lights, welding leads, marine dockside power, power extensions and mining applications Rated up to 600-Volts | 0 | MC Cable | 12 AWG | 250ft | Black/Red/Blue/White | Copper | Solid | THHN | Null | 600V | 90°C | Steel | 0 | 0 | 4 | 0 | 0 | 0 | 0 | 0 | 0 | 0 | 0
SAN010401471826 | MC Cable, Aluminum, 1000 ft. Reel, 10 AWG Solid, 2 Conductor, Yellow/Grey | Product Overview: MC cable has (2) 10 AWG copper conductors. Cable has aluminum armor and is packaged in a 1000 ft. Reel. Cable is yellow/grey. Metal Clad Cable: Aluminum armor THHN copper conductors Rated 90°C Dry 600V For feeder and service power distribution in commercial, industrial, institutional and multi-residential buildings Use in power, lighting, control and signal circuits as well as cable tray and approved raceway installations UL Listed RoHS Compliant Can be used in wet or dry locations Insulation is high heat and moisture resistant polyvinyl chloride (PVC) Jacket is abrasion, moisture, gasoline and oil resistant nylon | 0 | MC Cable | 10 AWG | 1000ft | Yellow/Gray | Copper | Solid | PVC | Nylon | 600V | 90°C | Aluminum | 0 | Commercial, Industrial, Institutional and Multi-Residential Buildings | 2 | 0 | 0 | 0 | 0 | 0 | 0 | 0 | 0
SAN010401471791 | MC Cable, Coil, Aluminum Armor, (2) 10 AWG Conductor Solid, Blue/White, 250 ft. Coil | Product Overview: MC cable has (2) 10 AWG copper conductors. Cable has aluminum armor and is packaged in a 250 ft. Coil. Cable is black/white. Can be used in wet or dry locations Made with annealed (soft) copper, compressed Insulation is high heat and moisture resistant polyvinyl chloride (PVC) Jacket is abrasion, moisture, gasoline and oil resistant nylon | 0 | MC Cable | 10 AWG | 250ft | Blue/White | Copper | Solid | PVC | Nylon | 600V | 90°C | Aluminum | 0 | Commercial, Industrial, Institutional and Multi-Residential Buildings | 2 | 0 | 0 | 0 | 0 | 0 | 0 | 0 | 0
SAN010401471720 | MC Cable, Aluminum, 12 AWG Solid, 2 Conductor, Red/White | Product Overview: MC cable has (2) 12 AWG copper conductors. Cable has aluminum armor and is packaged in a 1000 ft. Reel. Cable is red/white. Metal Clad Cable: Aluminum armor THHN copper conductors Rated 90°C Dry 600V For feeder and service power distribution in commercial, industrial, institutional and multi-residential buildings Use in power, lighting, control and signal circuits as well as cable tray and approved raceway installations UL Listed RoHS Compliant Can be used in wet or dry locations Insulation is high heat and moisture resistant polyvinyl chloride (PVC) Jacket is abrasion, moisture, gasoline and oil resistant nylon | 0 | MC Cable | 12 AWG | 1000ft | Red/White | Copper | Solid | PVC | Nylon | 600V | 90°C | Aluminum | 0 | Commercial, Industrial, Institutional and Multi-Residential Buildings | 2 | 0 | 0 | 0 | 0 | 0 | 0 | 0 | 0
SAN010401471726 | MC Cable, Aluminum, 1000 ft. Reel, 12 AWG Stranded, 2 Conductor, Brown/Grey | Product Overview:_x000D_ MC cable has (2) 12 AWG copper conductors. Cable has aluminum armor and is packaged in a 1000 ft. Reel. Cable is brown/grey._x000D_ Metal Clad Cable:_x000D_ Aluminum armor_x000D_ THHN copper conductors_x000D_ Rated 90°C Dry_x000D_ 600V_x000D_ For feeder and service power distribution in commercial, industrial, institutional and multi-residential buildings_x000D_ Use in power, lighting, control and signal circuits as well as cable tray and approved raceway installations_x000D_ UL Listed_x000D_ RoHS Compliant_x000D_ Can be used in wet or dry locations_x000D_ Insulation is high heat and moisture resistant polyvinyl chloride (PVC)_x000D_ Jacket is abrasion, moisture, gasoline and oil resistant nylon | 0 | MC Cable | 12 AWG | 1000ft | Brown/Gray | Copper | Stranded | PVC | Nylon | 600V | 90°C | Aluminum | 0 | Commercial, Industrial, Institutional and Multi-Residential Buildings | 2 | 0 | 0 | 0 | 0 | 0 | 0 | 0 | 0
SAN010401471918 | MC Cable, Aluminum, 1000 ft. Reel, 8 AWG Solid, 3 Conductor, Black/Red/White | Product Overview:_x000D_ MC cable has (3) 8 AWG copper conductors. Cable has aluminum armor and is packaged in a 1000 ft. Reel. Cable is black/red/white._x000D_ Metal Clad Cable:_x000D_ Aluminum armor_x000D_ THHN copper conductors_x000D_ Rated 90°C Dry_x000D_ 600V_x000D_ For feeder and service power distribution in commercial, industrial, institutional and multi-residential buildings_x000D_ Use in power, lighting, control and signal circuits as well as cable tray and approved raceway installations_x000D_ UL Listed_x000D_ RoHS Compliant_x000D_ Can be used in wet or dry locations_x000D_ Insulation is high heat and moisture resistant polyvinyl chloride (PVC)_x000D_ Jacket is abrasion, moisture, gasoline and oil resistant nylon | 0 | MC Cable | 8 AWG | 1000ft | Black/Red/White | Copper | Solid | PVC | Nylon | 600V | 90°C | Aluminum | 0 | Commercial, Industrial, Institutional and Multi-Residential Buildings | 3 | 0 | 0 | 0 | 0 | 0 | 0 | 0 | 0
SAN010401485968 | 5804-60-01, MC-Stat® Lite Cable, Aluminum, Brown/Grey, 1000 ft. Reel | Product Overview:_x000D_ MC-Stat® lite cable has (2) 12 AWG conductors. Cable is brown and grey with a green 12 AWG solid grounding conductor and a grey 277/480V neutral conductor. Cable is packaged in a 1000 foot reel. AFC Cable Manufacturer Number 5804-60-01._x000D_ MC-Stat® Lite Cable_x000D_ Interlocked Aluminum Strip Armor_x000D_ Copper Conductor_x000D_ THHN with Protective Polypropylene Covering on Each Insulated Conductor_x000D_ 90° C Maximum Temperature Rating Dry_x000D_ Two Grounding Means: (1) Combined Armor and Full Sized Ground Conductor and (2) Full-Sized Green Insulated Copper Grounding Conductor_x000D_ Grey Neutral 277/480V Conductor_x000D_ 600V Maximum Voltage Rating_x000D_ UL 1569, 83, 1479, 1581, 2556, File Reference E80042_x000D_ Federal spec A-A-59544 (formerly J-C-30B)_x000D_ NEC® 330, 300.22(C), 230.43, 250.118, 392, 396, 501, 502, 503, 517, 530, 518, 520, 645, 690.31(E)_x000D_ Meets all OSHA and HUD requirements_x000D_ May be surface mounted, fished and/or embedded in plaster_x000D_ UL Classified 1, 2, and 3 hour through (Fire) penetration product, R14141_x000D_ NEC® 300.22(C) Environmental Air Handling Spaces_x000D_ Cable Tray Rated, install per NEC®_x000D_ U.S. Patent No. 8,088,997 B2, No. 8,278,554 B2_x000D_ Made in USA of US and/or imported materials | 0 | MC Cable | 12 AWG | 1000ft | Brown/Gray | Copper | Solid | THHN | Null | 600V | 90°C | Aluminum | 0 | 0 | 2 | 0 | 0 | 0 | 0 | 0 | 0 | 0 | 0
SAN010401471827 | MC Cable, Aluminum, 1000 ft. Reel, 10 AWG Solid, 3 Conductor, Brown/Orange/Grey | Product Overview:_x000D_ MC cable has (3) 10 AWG copper conductors. Cable has aluminum armor and is packaged in a 1000 ft. Reel. Cable is brown/orange/grey._x000D_ Metal Clad Cable:_x000D_ Aluminum armor_x000D_ THHN copper conductors_x000D_ Rated 90°C Dry_x000D_ 600V_x000D_ For feeder and service power distribution in commercial, industrial, institutional and multi-residential buildings_x000D_ Use in power, lighting, control and signal circuits as well as cable tray and approved raceway installations_x000D_ UL Listed_x000D_ RoHS Compliant_x000D_ Can be used in wet or dry locations_x000D_ Insulation is high heat and moisture resistant polyvinyl chloride (PVC)_x000D_ Jacket is abrasion, moisture, gasoline and oil resistant nylon | 0 | MC Cable | 10 AWG | 1000ft | Brown/Orange/Gray | Copper | Solid | PVC | Nylon | 600V | 90°C | Aluminum | 0 | Commercial, Industrial, Institutional and Multi-Residential Buildings | 3 | 0 | 0 | 0 | 0 | 0 | 0 | 0 | 0
SAN010401471820 | Multi Conductor Cable, Thermoplastic, High Heat, Nylon, 3 Conductors, 1000 Ft. L, 120/600V, 10 AWG Conductor Size | Product Overview: 1000 Ft.; 0.548 in. outer diameter; Soft drawn copper conductor material; 120/208/600 V voltage rating; 30 Ampere current rating; 90 Deg c temperature rating; 3 Conductor(s); 10 AWG conductor size; Black/white/red color code. | 0 | MC Cable | 10 AWG | 1000ft | Black/Red/White | Copper | Stranded | Nylon | Null | 120/600V | 90°C | Aluminum | 0 | 0 | 3 | 0 | 0 | 0 | 0 | 0 | 0 | 0 | 0
SAN010401485969 | MC Cable, Aluminum, 1000 ft. Reel, 12 AWG Solid, 4 Conductor, Brown/Orange/grey/Yellow | Product Overview:_x000D_ MC cable has (4) 12 AWG copper conductors. Cable has aluminum armor and is packaged in a 1000 ft. Reel. Cable is brown/orange/grey/yellow._x000D_ Metal Clad Cable:_x000D_ Aluminum armor_x000D_ THHN copper conductors_x000D_ Rated 90°C Dry_x000D_ 600V_x000D_ For feeder and service power distribution in commercial, industrial, institutional and multi-residential buildings_x000D_ Use in power, lighting, control and signal circuits as well as cable tray and approved raceway installations_x000D_ UL Listed_x000D_ RoHS Compliant_x000D_ Can be used in wet or dry locations_x000D_ Insulation is high heat and moisture resistant polyvinyl chloride (PVC)_x000D_ Jacket is abrasion, moisture, gasoline and oil resistant nylon | 0 | MC Cable | 12 AWG | 1000ft | Brown/Orange/Gray/Yellow | Copper | Solid | PVC | Nylon | 600V | 90°C | Aluminum | 0 | Commercial, Industrial, Institutional and Multi-Residential Buildings | 4 | 0 | 0 | 0 | 0 | 0 | 0 | 0 | 0
SAN010401485970 | 55527901, MCAP All Purpose Hospital Care Facility Cable, (2) 12 AWG Conductor, Black, White and Green, 250 ft. Coil | Product Overview:_x000D_ HCF MCAP® all purpose hospital care facility cable has (2) 12 AWG copper conductors. Cable has aluminum armor and is packaged in a 250 ft. Coil. Cable is black, white and green. Southwire Manufacturer Number 55527901_x000D_ Southwire HCF MCAP Type MC Cable is constructed with solid soft-drawn copper Type THHN circuit conductors (rated 90°C dry), redundant grounding provided by an armor assembly comprised of interlocked armor with a bare aluminum grounding/ bonding conductor, and a green insulated copper grounding conductor. The insulated circuit and grounding conductors are cabled together and wrapped with a binder tape bearing the print legend. The bare aluminum grounding/bonding conductor is located outside the binding tape and has the same lay as the insulated conductors. Green Aluminum interlocked armor is snugly wrapped around the conductor assembly. | 0 | MC Cable | 12 AWG | 250ft | Black/White/Green | Copper | Solid | THHN | Null | 600V | 90°C | Aluminum | 0 | Hospitals, Medical Centers and Other Healthcare Facilities | 2 | 0 | 0 | 0 | 0 | 0 | 0 | 0 | 0
SAN010401471694 | MC Cable, Coil, Aluminum Armor, (3) 12 AWG Conductor Solid, Black/Red/White, 250 ft. Coil | Product Overview:_x000D_ MC cable has (3) 12 AWG copper conductors. Cable has aluminum armor and is packaged in a 250 ft. Coil. Cable is black/red/white._x000D_ Can be used in wet or dry locations_x000D_ Made with annealed (soft) copper, compressed_x000D_ Insulation is high heat and moisture resistant polyvinyl chloride (PVC)_x000D_ Jacket is abrasion, moisture, gasoline and oil resistant nylon | 0 | MC Cable | 12 AWG | 250ft | Black/Red/White | Copper | Solid | PVC | Nylon | 600V | 90°C | Aluminum | 0 | Commercial, Industrial, Institutional and Multi-Residential Buildings | 3 | 0 | 0 | 0 | 0 | 0 | 0 | 0 | 0
SAN010401471904 | MC Cable, Aluminum, 500 ft. Reel, 8 AWG Stranded, 3 Conductor, Black/Red/White | Product Overview:_x000D_ MC cable has (3) 8 AWG copper conductors. Cable has aluminum armor and is packaged in a 500 ft. Reel. Cable is black/red/white._x000D_ Metal Clad Cable:_x000D_ Aluminum armor_x000D_ THHN copper conductors_x000D_ Rated 90°C Dry_x000D_ 600V_x000D_ For feeder and service power distribution in commercial, industrial, institutional and multi-residential buildings_x000D_ Use in power, lighting, control and signal circuits as well as cable tray and approved raceway installations_x000D_ UL Listed_x000D_ RoHS Compliant_x000D_ Can be used in wet or dry locations_x000D_ Insulation is high heat and moisture resistant polyvinyl chloride (PVC)_x000D_ Jacket is abrasion, moisture, gasoline and oil resistant nylon | 0 | MC Cable | 8 AWG | 500ft | Black/Red/White | Copper | Stranded | PVC | Nylon | 600V | 90°C | Aluminum | 0 | Commercial, Industrial, Institutional and Multi-Residential Buildings | 3 | 0 | 0 | 0 | 0 | 0 | 0 | 0 | 0
SAN010401471593 | MC Cable, Coil, Aluminum Armor, (2) 14 AWG Conductor Solid, Black/White, 250 ft. Coil | Product Overview:_x000D_ MC cable has (2) 14 AWG copper conductors. Cable has aluminum armor and is packaged in a 250 ft. Coil. Cable is black/white._x000D_ Can be used in wet or dry locations_x000D_ Made with annealed (soft) copper, compressed_x000D_ Insulation is high heat and moisture resistant polyvinyl chloride (PVC)_x000D_ Jacket is abrasion, moisture, gasoline and oil resistant nylon | 0 | MC Cable | 14 AWG | 250ft | Black/White | Copper | Solid | PVC | Nylon | 600V | 90°C | Aluminum | 0 | Commercial, Industrial, Institutional and Multi-Residential Buildings | 2 | 0 | 0 | 0 | 0 | 0 | 0 | 0 | 0
SAN010401485971 | 55510401, MCAP All Purpose Cable, Aluminum Armor, (3) 12 AWG Conductor, Black, White and Red, 250 ft. Coil | Product Overview:_x000D_ MCAP All Purpose cable has (3) 12 AWG copper conductors. Cable has aluminum armor and is packaged in a 250 ft. Coil. Cable is black, white and red. Southwire Manufacturer Number 55510401_x000D_ Applications_x000D_ Wherever standard AC or MC cable is permitted._x000D_ Branch circuit wiring in commercial, industrial, institutional, and multi-residential buildings._x000D_ Power, lighting, control, and signal circuits._x000D_ Fished or embedded in plaster._x000D_ Concealed or exposed installations._x000D_ Environmental air-handling spaces per NEC 300.22 (C)._x000D_ Places of Assembly per NEC 518.4 and theaters per NEC 520.5._x000D_ Installation in cable tray and approved raceways._x000D_ Under raised floors for information technology equipment conductors and cables per NEC 645.5(D) & 645.5(D)(2). | 0 | MC Cable | 12 AWG | 250ft | Black/Red/White | Copper | Solid | THHN | Null | 600V | 90°C | Aluminum | 0 | All Purpose | 3 | 0 | 0 | 0 | 0 | 0 | 0 | 0 | 0
SAN010401471935 | MC Cable, Aluminum, Cut Reel, 8 AWG, 4 Conductor, Black/Red/Blue/White | Product Overview:_x000D_ MC cable has (4) 8 AWG copper conductors. Cable has aluminum armor and is packaged in a cut reel. Cable is black/red/blue/white._x000D_ For feeder and service power distribution in commercial, industrial, institutional and multi-residential buildings_x000D_ Use in power, lighting, control and signal circuits as well as cable tray and approved raceway installations | 0 | MC Cable | 8 AWG | Cut Reel | Black/Red/Blue/White | Copper | Solid | Null | Null | 600V | 90°C | Aluminum | 0 | Commercial, Industrial, Institutional and Multi-Residential Buildings | 4 | 0 | 0 | 0 | 0 | 0 | 0 | 0 | 0
SAN010401485972 | 55932202, MCAP All Purpose Hospital Care Facility Cable, (2) 12 AWG Conductor, Blue, White and Green, 1000 ft. Reel | Product Overview:_x000D_ HCF MCAP® all purpose hospital care facility cable has (2) 12 AWG copper conductors. Cable has aluminum armor and is packaged in a 1000 ft. Reel. Cable is blue, white and green. Southwire Manufacturer Number 55932202_x000D_ Southwire HCF MCAP Type MC Cable is constructed with solid soft-drawn copper Type THHN circuit conductors (rated 90°C dry), redundant grounding provided by an armor assembly comprised of interlocked armor with a bare aluminum grounding/ bonding conductor, and a green insulated copper grounding conductor. The insulated circuit and grounding conductors are cabled together and wrapped with a binder tape bearing the print legend. The bare aluminum grounding/bonding conductor is located outside the binding tape and has the same lay as the insulated conductors. Green Aluminum interlocked armor is snugly wrapped around the conductor assembly. | 0 | MC Cable | 12 AWG | 1000ft | Blue/White/Green | Copper | Solid | THHN | Null | 600V | 90°C | Aluminum | 0 | Hospitals, Medical Centers and Other Healthcare Facilities | 2 | 0 | 0 | 0 | 0 | 0 | 0 | 0 | 0
SAN010401471797 | MC Cable, Coil, Aluminum Armor, (2) 10 AWG Conductor Solid, Orange/Grey, 250 ft. Coil | Product Overview:_x000D_ MC cable has (2) 10 AWG copper conductors. Cable has aluminum armor and is packaged in a 250 ft. Coil. Cable is orange/grey._x000D_ Can be used in wet or dry locations_x000D_ Made with annealed (soft) copper, compressed_x000D_ Insulation is high heat and moisture resistant polyvinyl chloride (PVC)_x000D_ Jacket is abrasion, moisture, gasoline and oil resistant nylon | 0 | MC Cable | 10 AWG | 250ft | Orange/Gray | Copper | Solid | PVC | Nylon | 600V | 90°C | Aluminum | 0 | Commercial, Industrial, Institutional and Multi-Residential Buildings | 2 | 0 | 0 | 0 | 0 | 0 | 0 | 0 | 0
SAN010401471722 | MC Cable, Aluminum, 1000 ft. Reel, 12 AWG Solid, 3 Conductor, Black/Red/White | Product Overview:_x000D_ MC cable has (3) 12 AWG copper conductors. Cable has aluminum armor and is packaged in a 1000 ft. Reel. Cable is black/red/white._x000D_ Metal Clad Cable:_x000D_ Aluminum armor_x000D_ THHN copper conductors_x000D_ Rated 90°C Dry_x000D_ 600V_x000D_ For feeder and service power distribution in commercial, industrial, institutional and multi-residential buildings_x000D_ Use in power, lighting, control and signal circuits as well as cable tray and approved raceway installations_x000D_ UL Listed_x000D_ RoHS Compliant_x000D_ Can be used in wet or dry locations_x000D_ Insulation is high heat and moisture resistant polyvinyl chloride (PVC)_x000D_ Jacket is abrasion, moisture, gasoline and oil resistant nylon | 0 | MC Cable | 12 AWG | 1000ft | Black/Red/White | Copper | Solid | PVC | Nylon | 600V | 90°C | Aluminum | 0 | Commercial, Industrial, Institutional and Multi-Residential Buildings | 3 | 0 | 0 | 0 | 0 | 0 | 0 | 0 | 0
SAN010401472324 | MC Cable, Aluminum, Cut Reel, 1 AWG, 3 Conductor, Black/Red/White | Product Overview:_x000D_ MC cable has (3) 1 AWG copper conductors. Cable has aluminum armor and is packaged in a cut reel. Cable is black/red/white._x000D_ For feeder and service power distribution in commercial, industrial, institutional and multi-residential buildings_x000D_ Use in power, lighting, control and signal circuits as well as cable tray and approved raceway installations | 0 | MC Cable | 1 AWG | Cut Reel | Black/Red/White | Copper | Solid | Null | Null | 600V | 90°C | Aluminum | 0 | Commercial, Industrial, Institutional and Multi-Residential Buildings | 3 | 0 | 0 | 0 | 0 | 0 | 0 | 0 | 0
SAN010401471824 | Armored Cable, Hospital Grade, Aluminum, 1000 ft. Reel, 10 AWG Solid, 2 Conductor, Brown/Grey | Product Overview:_x000D_ Brown/grey solid 1000 feet reel hospital grade MC cable 10 AWG with 2 conductor._x000D_ 600 Volt_x000D_ Copper Conductor_x000D_ Cross-Linked Polyethylene (XLP) Insulation_x000D_ High-Heat and Moisture Resistant | 0 | MC Cable | 10 AWG | 1000ft | Brown/Gray | Copper | Solid | XLP | Null | 600V | 90°C | Aluminum | 0 | 0 | 2 | 0 | 0 | 0 | 0 | 0 | 0 | 0 | 0
SAN010401471729 | Armored Cable, Hospital Grade, Aluminum, 1000 ft. Reel, 12 AWG Solid, 3 Conductor, Brown/Orange/Grey | Product Overview:_x000D_ Brown/orange/grey solid 1000 feet reel hospital grade MC cable 12 AWG with 3 conductor._x000D_ 600 Volt_x000D_ Copper Conductor_x000D_ Cross-Linked Polyethylene (XLP) Insulation_x000D_ High-Heat and Moisture Resistant | 0 | MC Cable | 12 AWG | 1000ft | Brown/Orange/Gray | Copper | Solid | XLP | Null | 600V | 90°C | Aluminum | 0 | 0 | 3 | 0 | 0 | 0 | 0 | 0 | 0 | 0 | 0
SAN010401471693 | 3104-42-05, MC-Quik® Lite Cable™ Cable, Aluminum Armor, Blue/White | Product Overview:_x000D_ MC-Quik® Lite Cable™ cable with aluminum armor has (2) 12 AWG conductors. Cable is blue and white and is packaged in a 250 foot coil. AFC Cable Alternate Manufacture Number 3104-42-05. | 0 | MC Cable | 12 AWG | 250ft | Blue/White | Copper | Solid | Null | Null | 600V | 90°C | Aluminum | 0 | 0 | 2 | 0 | 0 | 0 | 0 | 0 | 0 | 0 | 0
SAN010401485973 | MC Lite®, Type MC Armored Cable, 600 V, 12 AWG, 4 Conductor, Black, Green, Red, White, 250 (Coil) ft. L | Product Overview:_x000D_ MC Lite®, Armored Cable, Type MC Armored Cable, 600 V, Commercial, Control And Signal Circuit, Dry Locations | 0 | MC Cable | 12 AWG | 1000ft | Black/Green/Red/White | Copper | Solid | PVC | Nylon | 600V | 90°C | Aluminum | 0 | Commercial, Control And Signal Circuit | 4 | 0 | 0 | 0 | 0 | 0 | 0 | 0 | 0
SAN010401471719 | 3104-60-00, MC-Quik® Lite Cable™ Cable, Aluminum Armor, 12/2, Black/White | Product Overview:_x000D_ MC-Quik® Lite Cable™ cable with aluminum armor has (2) 12 AWG conductors. Cable is black and white and is packaged in a 1000 foot reel. AFC Cable Alternate Manufacture Number 3104-60-00. | 0 | MC Cable | 12 AWG | 1000ft | Black/White | Copper | Solid | Null | Null | 600V | 90°C | Aluminum | 0 | 0 | 2 | 0 | 0 | 0 | 0 | 0 | 0 | 0 | 0
SAN010401471691 | MC Cable, Aluminum Armor, Multi-Neutral, 12 AWG, 6 Copper Conductor, Black/White, 250 ft. Coil | Product Overview:_x000D_ MC aluminum cable with multiple neutrals has 12/2 phase conductor, 12/2 neutral conductor and 12/2 grounding conductor. Cable is 250 feet long._x000D_ Multiple neutral MC Cable can be used in the following applications:_x000D_ Computers_x000D_ Variable Frequency Drives_x000D_ Electrical Test Equipment_x000D_ Office Equipment_x000D_ Branch, feeder and service power distribution_x000D_ Commercial, Industrial, Institutional and Multi-residential buildings_x000D_ Power, lighting, control and signal circuits_x000D_ Fished or embedded in plaster_x000D_ Concealed or exposed installations_x000D_ Air-Handling Spaces_x000D_ Cable Tray and approved raceways_x000D_ Under raised floors for information technology equipment conductors | 0 | MC Cable | 12 AWG | 250ft | Black/White | Copper | Solid | Null | Null | 600V | 90°C | Aluminum | 0 | Commercial, Industrial, Institutional and Multi-Residential Buildings | 6 | 0 | 0 | 0 | 0 | 0 | 0 | 0 | 0
SAN010401471917 | MC Cable, Aluminum, 1000 ft. Reel, 8 AWG Solid, 2 Conductor, Blue/White | Product Overview:_x000D_ MC cable has (2) 8 AWG copper conductors. Cable has aluminum armor and is packaged in a 1000 ft. Reel. Cable is blue/white._x000D_ Metal Clad Cable:_x000D_ Aluminum armor_x000D_ THHN copper conductors_x000D_ Rated 90°C Dry_x000D_ 600V_x000D_ For feeder and service power distribution in commercial, industrial, institutional and multi-residential buildings_x000D_ Use in power, lighting, control and signal circuits as well as cable tray and approved raceway installations_x000D_ UL Listed_x000D_ RoHS Compliant_x000D_ Can be used in wet or dry locations_x000D_ Insulation is high heat and moisture resistant polyvinyl chloride (PVC)_x000D_ Jacket is abrasion, moisture, gasoline and oil resistant nylon | 0 | MC Cable | 8 AWG | 1000ft | Blue/White | Copper | Solid | PVC | Nylon | 600V | 90°C | Aluminum | 0 | Commercial, Industrial, Institutional and Multi-Residential Buildings | 2 | 0 | 0 | 0 | 0 | 0 | 0 | 0 | 0
SAN010401485974 | MC Cable, Coil, Aluminum Armor, (2) 12 AWG Conductor Stranded, Black/White, 125 ft. Coil | Product Overview:_x000D_ MC cable has (2) 12 AWG copper conductors. Cable has aluminum armor and is packaged in a 125 ft. Coil. Cable is black/white._x000D_ Can be used in wet or dry locations_x000D_ Made with annealed (soft) copper, compressed_x000D_ Insulation is high heat and moisture resistant polyvinyl chloride (PVC)_x000D_ Jacket is abrasion, moisture, gasoline and oil resistant nylon | 0 | MC Cable | 12 AWG | 125ft | Black/White | Copper | Stranded | PVC | Nylon | 600V | 90°C | Aluminum | 0 | Commercial, Industrial, Institutional and Multi-Residential Buildings | 2 | 0 | 0 | 0 | 0 | 0 | 0 | 0 | 0
SAN010401471599 | MC Cable, Coil, Aluminum Armor, (4) 14 AWG Conductor Solid, Black/Red/Blue/White, 250 ft. Coil | Product Overview:_x000D_ MC cable has (4) 14 AWG copper conductors. Cable has aluminum armor and is packaged in a 250 ft. Coil. Cable is black/red/blue/white._x000D_ Can be used in wet or dry locations_x000D_ Made with annealed (soft) copper, compressed_x000D_ Insulation is high heat and moisture resistant polyvinyl chloride (PVC)_x000D_ Jacket is abrasion, moisture, gasoline and oil resistant nylon | 0 | MC Cable | 14 AWG | 250ft | Black/Red/Blue/White | Copper | Solid | PVC | Nylon | 600V | 90°C | Aluminum | 0 | Commercial, Industrial, Institutional and Multi-Residential Buildings | 4 | 0 | 0 | 0 | 0 | 0 | 0 | 0 | 0
SAN010401472016 | MC Cable, Aluminum, 1000 ft. Reel, 6 AWG Solid, 3 Conductor, Black/Red/White | Product Overview:_x000D_ MC cable has (3) 6 AWG copper conductors. Cable has aluminum armor and is packaged in a 1000 ft. Reel. Cable is black/red/white._x000D_ Metal Clad Cable:_x000D_ Aluminum armor_x000D_ THHN copper conductors_x000D_ Rated 90°C Dry_x000D_ 600V_x000D_ For feeder and service power distribution in commercial, industrial, institutional and multi-residential buildings_x000D_ Use in power, lighting, control and signal circuits as well as cable tray and approved raceway installations_x000D_ UL Listed_x000D_ RoHS Compliant_x000D_ Can be used in wet or dry locations_x000D_ Insulation is high heat and moisture resistant polyvinyl chloride (PVC)_x000D_ Jacket is abrasion, moisture, gasoline and oil resistant nylon | 0 | MC Cable | 6 AWG | 1000ft | Black/Red/White | Copper | Solid | PVC | Nylon | 600V | 90°C | Aluminum | 0 | Commercial, Industrial, Institutional and Multi-Residential Buildings | 3 | 0 | 0 | 0 | 0 | 0 | 0 | 0 | 0
SAN010401485903 | 56101201, MCAP All Purpose Cable, Aluminum Armor, (4) 10 AWG Conductor, Brown, Orange, Yellow and Grey, 250 ft. Coil | Product Overview:_x000D_ MCAP All Purpose cable has (4) 10 AWG copper conductors. Cable has aluminum armor and is packaged in a 250 ft. Coil. Cable is brown, orange, yellow and grey. Southwire Manufacturer Number 56101201_x000D_ Applications_x000D_ Wherever standard AC or MC cable is permitted._x000D_ Branch circuit wiring in commercial, industrial, institutional, and multi-residential buildings._x000D_ Power, lighting, control, and signal circuits._x000D_ Fished or embedded in plaster._x000D_ Concealed or exposed installations._x000D_ Environmental air-handling spaces per NEC 300.22 (C)._x000D_ Places of Assembly per NEC 518.4 and theaters per NEC 520.5._x000D_ Installation in cable tray and approved raceways._x000D_ Under raised floors for information technology equipment conductors and cables per NEC 645.5(D) & 645.5(D)(2). | 0 | MC Cable | 10 AWG | 250ft | Brown/Orange/Gray/Yellow | Copper | Stranded | THHN | Null | 600V | 90°C | Aluminum | 0 | All Purpose | 4 | 0 | 0 | 0 | 0 | 0 | 0 | 0 | 0
SAN010401471825 | MC Cable, Aluminum, 1000 ft. Reel, 10 AWG Solid, 2 Conductor, Orange/Grey | Product Overview:_x000D_ MC cable has (2) 10 AWG copper conductors. Cable has aluminum armor and is packaged in a 1000 ft. Reel. Cable is orange/grey._x000D_ Metal Clad Cable:_x000D_ Aluminum armor_x000D_ THHN copper conductors_x000D_ Rated 90°C Dry_x000D_ 600V_x000D_ For feeder and service power distribution in commercial, industrial, institutional and multi-residential buildings_x000D_ Use in power, lighting, control and signal circuits as well as cable tray and approved raceway installations_x000D_ UL Listed_x000D_ RoHS Compliant_x000D_ Can be used in wet or dry locations_x000D_ Insulation is high heat and moisture resistant polyvinyl chloride (PVC)_x000D_ Jacket is abrasion, moisture, gasoline and oil resistant nylon | 0 | MC Cable | 10 AWG | 1000ft | Orange/Gray | Copper | Solid | PVC | Nylon | 600V | 90°C | Aluminum | 0 | Commercial, Industrial, Institutional and Multi-Residential Buildings | 2 | 0 | 0 | 0 | 0 | 0 | 0 | 0 | 0
SAN010401471796 | MC Cable, Coil, Aluminum Armor, (2) 10 AWG Conductor Solid, Brown/Grey, 250 ft. Coil | Product Overview:_x000D_ MC cable has (2) 10 AWG copper conductors. Cable has aluminum armor and is packaged in a 250 ft. Coil. Cable is brown/grey._x000D_ Can be used in wet or dry locations_x000D_ Made with annealed (soft) copper, compressed_x000D_ Insulation is high heat and moisture resistant polyvinyl chloride (PVC)_x000D_ Jacket is abrasion, moisture, gasoline and oil resistant nylon | 0 | MC Cable | 10 AWG | 250ft | Brown/Gray | Copper | Solid | PVC | Nylon | 600V | 90°C | Aluminum | 0 | Commercial, Industrial, Institutional and Multi-Residential Buildings | 2 | 0 | 0 | 0 | 0 | 0 | 0 | 0 | 0
SAN010401472100 | MC Cable, Aluminum, 500 ft. Reel, 4 AWG Solid, 3 Conductor, Black/Red/White | Product Overview:_x000D_ MC cable has (3) 4 AWG copper conductors. Cable has aluminum armor and is packaged in a 500 ft. Reel. Cable is black/red/white._x000D_ Metal Clad Cable:_x000D_ Aluminum armor_x000D_ THHN copper conductors_x000D_ Rated 90°C Dry_x000D_ 600V_x000D_ For feeder and service power distribution in commercial, industrial, institutional and multi-residential buildings_x000D_ Use in power, lighting, control and signal circuits as well as cable tray and approved raceway installations_x000D_ UL Listed_x000D_ RoHS Compliant_x000D_ Can be used in wet or dry locations_x000D_ Insulation is high heat and moisture resistant polyvinyl chloride (PVC)_x000D_ Jacket is abrasion, moisture, gasoline and oil resistant nylon | 0 | MC Cable | 4 AWG | 500ft | Black/Red/White | Copper | Solid | PVC | Nylon | 600V | 90°C | Aluminum | 0 | Commercial, Industrial, Institutional and Multi-Residential Buildings | 3 | 0 | 0 | 0 | 0 | 0 | 0 | 0 | 0
SAN010401472033 | MC Cable, Aluminum, Cut Reel, 6 AWG, 4 Conductor, Black/Red/Blue/White | Product Overview:_x000D_ MC cable has (4) 6 AWG copper conductors. Cable has aluminum armor and is packaged in a cut reel. Cable is black/red/blue/white._x000D_ For feeder and service power distribution in commercial, industrial, institutional and multi-residential buildings_x000D_ Use in power, lighting, control and signal circuits as well as cable tray and approved raceway installations | 0 | MC Cable | 6 AWG | Cut Reel | Black/Red/Blue/White | Copper | Solid | Null | Null | 600V | 90°C | Aluminum | 0 | Commercial, Industrial, Institutional and Multi-Residential Buildings | 4 | 0 | 0 | 0 | 0 | 0 | 0 | 0 | 0
SAN010401485975 | 55574301, MCAP All Purpose Hospital Care Facility Cable, (4) 12 AWG Conductor, Brown/Orange/Yellow/Grey, 250 ft. Coil | Product Overview:_x000D_ HCF MCAP® all purpose hospital care facility cable has (4) 12 AWG copper conductors. Cable has aluminum armor and is packaged in a 250 ft. Coil. Cable is brown, orange, yellow and grey. Southwire Manufacturer Number 55574301_x000D_ Southwire HCF MCAP Type MC Cable is constructed with solid soft-drawn copper Type THHN circuit conductors (rated 90°C dry), redundant grounding provided by an armor assembly comprised of interlocked armor with a bare aluminum grounding/ bonding conductor, and a green insulated copper grounding conductor. The insulated circuit and grounding conductors are cabled together and wrapped with a binder tape bearing the print legend. The bare aluminum grounding/bonding conductor is located outside the binding tape and has the same lay as the insulated conductors. Green Aluminum interlocked armor is snugly wrapped around the conductor assembly. | 0 | MC Cable | 12 AWG | 250ft | Brown/Orange/Gray/Yellow | Copper | Solid | THHN | Null | 600V | 90°C | Aluminum | 0 | Hospitals, Medical Centers and Other Healthcare Facilities | 4 | 0 | 0 | 0 | 0 | 0 | 0 | 0 | 0
SAN010401471728 | MC-LED™ Cable, Copper Conductor with Aluminum Armor, Solid, 12/2, Yellow/Grey, 1000 ft. Reel | Product Overview:_x000D_ MC-LED™ cable has (2) 12 AWG copper conductors. Cable has aluminum armor and is packaged in a 1000 ft. Reel. Cable is yellow and grey. Encore Wire Manufacturer Number 785210825050_x000D_ MC-LED cable is designed for use with LED and Fluorescent dimming systems and smart building technology that offers optimal control over building's lighting systems including outdoors, such as parking decks, sporting arenas, and parking lots. | 0 | MC Cable | 12 AWG | 1000ft | Yellow/Gray | Copper | Solid | PVC | Null | 600V | 90°C | Aluminum | 0 | LED and Fluorescent Dimming Systems and Smart Building Technology | 2 | 0 | 0 | 0 | 0 | 0 | 0 | 0 | 0
SAN010401485976 | 55527902, MCAP All Purpose Hospital Care Facility Cable, (2) 12 AWG Conductor, Black/White/Green, 1000 ft. Reel | Product Overview:_x000D_ HCF MCAP® all purpose hospital care facility cable has (2) 12 AWG copper conductors. Cable has aluminum armor and is packaged in a 1000 ft. Reel. Cable is black, white and green. Southwire Manufacturer Number 55527902_x000D_ Southwire HCF MCAP Type MC Cable is constructed with solid soft-drawn copper Type THHN circuit conductors (rated 90°C dry), redundant grounding provided by an armor assembly comprised of interlocked armor with a bare aluminum grounding/ bonding conductor, and a green insulated copper grounding conductor. The insulated circuit and grounding conductors are cabled together and wrapped with a binder tape bearing the print legend. The bare aluminum grounding/bonding conductor is located outside the binding tape and has the same lay as the insulated conductors. Green Aluminum interlocked armor is snugly wrapped around the conductor assembly. | 0 | MC Cable | 12 AWG | 1000ft | Black/White/Green | Copper | Solid | THHN | Null | 600V | 90°C | Aluminum | 0 | Hospitals, Medical Centers and Other Healthcare Facilities | 2 | 0 | 0 | 0 | 0 | 0 | 0 | 0 | 0
SAN010401471698 | 55572601, MCAP All Purpose Cable, Aluminum Armor, (2) 12 AWG Conductor, Brown and Grey, 250 ft. Coil | Product Overview:_x000D_ MCAP All Purpose cable has (2) 12 AWG copper conductors. Cable has aluminum armor and is packaged in a 250 ft. Coil. Cable is brown and grey. Southwire Manufacturer Number 55572601_x000D_ Applications_x000D_ Wherever standard AC or MC cable is permitted._x000D_ Branch circuit wiring in commercial, industrial, institutional, and multi-residential buildings._x000D_ Power, lighting, control, and signal circuits._x000D_ Fished or embedded in plaster._x000D_ Concealed or exposed installations._x000D_ Environmental air-handling spaces per NEC 300.22 (C)._x000D_ Places of Assembly per NEC 518.4 and theaters per NEC 520.5._x000D_ Installation in cable tray and approved raceways._x000D_ Under raised floors for information technology equipment conductors and cables per NEC 645.5(D) & 645.5(D)(2). | 0 | MC Cable | 12 AWG | 250ft | Brown/Gray | Copper | Solid | THHN | Null | 600V | 90°C | Aluminum | 0 | All Purpose | 2 | 0 | 0 | 0 | 0 | 0 | 0 | 0 | 0
SAN010401485977 | 55572802, MCAP All Purpose Cable, Aluminum Armor, (3) 12 AWG Conductor, Brown, Orange and Grey, 1000 ft. Reel | Product Overview:_x000D_ MCAP All Purpose cable has (3) 12 AWG copper conductors. Cable has aluminum armor and is packaged in a 1000 ft. Reel. Cable is brown, orange and grey. Southwire Manufacturer Number 55572802_x000D_ Applications_x000D_ Wherever standard AC or MC cable is permitted._x000D_ Branch circuit wiring in commercial, industrial, institutional, and multi-residential buildings._x000D_ Power, lighting, control, and signal circuits._x000D_ Fished or embedded in plaster._x000D_ Concealed or exposed installations._x000D_ Environmental air-handling spaces per NEC 300.22 (C)._x000D_ Places of Assembly per NEC 518.4 and theaters per NEC 520.5._x000D_ Installation in cable tray and approved raceways._x000D_ Under raised floors for information technology equipment conductors and cables per NEC 645.5(D) & 645.5(D)(2). | 0 | MC Cable | 12 AWG | 1000ft | Brown/Orange/Gray | Copper | Solid | THHN | Null | 600V | 90°C | Aluminum | 0 | All Purpose | 3 | 0 | 0 | 0 | 0 | 0 | 0 | 0 | 0
SAN010401471721 | MC Cable, Aluminum, 1000 ft. Reel, 12 AWG Stranded, 2 Conductor, Blue/White | Product Overview:_x000D_ MC cable has (2) 12 AWG copper conductors. Cable has aluminum armor and is packaged in a 1000 ft. Reel. Cable is blue/white._x000D_ Metal Clad Cable:_x000D_ Aluminum armor_x000D_ THHN copper conductors_x000D_ Rated 90°C Dry_x000D_ 600V_x000D_ For feeder and service power distribution in commercial, industrial, institutional and multi-residential buildings_x000D_ Use in power, lighting, control and signal circuits as well as cable tray and approved raceway installations_x000D_ UL Listed_x000D_ RoHS Compliant_x000D_ Can be used in wet or dry locations_x000D_ Insulation is high heat and moisture resistant polyvinyl chloride (PVC)_x000D_ Jacket is abrasion, moisture, gasoline and oil resistant nylon | 0 | MC Cable | 12 AWG | 1000ft | Blue/White | Copper | Stranded | PVC | Nylon | 600V | 90°C | Aluminum | 0 | Commercial, Industrial, Institutional and Multi-Residential Buildings | 2 | 0 | 0 | 0 | 0 | 0 | 0 | 0 | 0
SAN010401485978 | MC Cable, Coil, Aluminum Armor, (2) 12 AWG Conductor Solid, Black/White, 250 ft. Coil | Product Overview:_x000D_ MC cable has (2) 12 AWG copper conductors. Cable has aluminum armor and is packaged in a 250 ft. Coil. Cable is black/white._x000D_ Can be used in wet or dry locations_x000D_ Made with annealed (soft) copper, compressed_x000D_ Insulation is high heat and moisture resistant polyvinyl chloride (PVC)_x000D_ Jacket is abrasion, moisture, gasoline and oil resistant nylon | 0 | MC Cable | 12 AWG | 250ft | Black/White | Copper | Solid | PVC | Nylon | 600V | 90°C | Aluminum | 0 | Commercial, Industrial, Institutional and Multi-Residential Buildings | 2 | 0 | 0 | 0 | 0 | 0 | 0 | 0 | 0
SAN010401471792 | MC Cable, Coil, Aluminum Armor, (3) 10 AWG Conductor Solid, Black/Red/White, 250 ft. Coil | Product Overview:_x000D_ MC cable has (3) 10 AWG copper conductors. Cable has aluminum armor and is packaged in a 250 ft. Coil. Cable is black/red/white._x000D_ Can be used in wet or dry locations_x000D_ Made with annealed (soft) copper, compressed_x000D_ Insulation is high heat and moisture resistant polyvinyl chloride (PVC)_x000D_ Jacket is abrasion, moisture, gasoline and oil resistant nylon | 0 | MC Cable | 10 AWG | 250ft | Black/Red/White | Copper | Solid | PVC | Nylon | 600V | 90°C | Aluminum | 0 | Commercial, Industrial, Institutional and Multi-Residential Buildings | 3 | 0 | 0 | 0 | 0 | 0 | 0 | 0 | 0
SAN010401485979 | MC Cable, Aluminum, 1000 ft. Reel, 12 AWG Solid, 2 Conductor | Product Overview:_x000D_ MC cable has (2) 12 AWG copper conductors. Cable has aluminum armor and is packaged in a 1000 ft. Reel. Cable is black/white._x000D_ Metal Clad Cable:_x000D_ Aluminum armor_x000D_ THHN copper conductors_x000D_ Rated 90°C Dry_x000D_ 600V_x000D_ For feeder and service power distribution in commercial, industrial, institutional and multi-residential buildings_x000D_ Use in power, lighting, control and signal circuits as well as cable tray and approved raceway installations_x000D_ UL Listed_x000D_ RoHS Compliant_x000D_ Can be used in wet or dry locations_x000D_ Insulation is high heat and moisture resistant polyvinyl chloride (PVC)_x000D_ Jacket is abrasion, moisture, gasoline and oil resistant nylon | 0 | MC Cable | 12 AWG | 1000ft | Black/White | Copper | Solid | PVC | Nylon | 600V | 90°C | Aluminum | 0 | Commercial, Industrial, Institutional and Multi-Residential Buildings | 2 | 0 | 0 | 0 | 0 | 0 | 0 | 0 | 0
SAN010401456924 | MC TUFF® Lightweight Steel Cable, Stranded, 12 AWG, 3 Conductor, 250 Coil ft., Black/Red/White | Product Overview:_x000D_ Metal clad cable is 12/3 stranded black/red/white packaged in a 250 feet coil._x000D_ Flexible, stranded copper conductors_x000D_ Ideal for industrial equipment, heavy tools, battery chargers, portable lights, welding leads, marine dockside power, power extensions and mining applications_x000D_ Rated up to 600-Volts | 0 | MC Cable | 12 AWG | 250ft | Black/Red/White | Copper | Stranded | Null | Null | 600V | 90°C | Steel | 0 | 0 | 3 | 0 | 0 | 0 | 0 | 0 | 0 | 0 | 0
SAN010401485980 | 5804-42-00, MC-Stat® Lite Cable, Aluminum, Black/White, 250 ft. Coil | Product Overview:_x000D_ MC-Stat® lite cable has (2) 12 AWG conductors. Cable is black and white with a green 12 AWG solid grounding conductor and a white 120/280V neutral conductor. Cable is packaged in a 250 foot coil. AFC Cable Manufacturer Number 5804-42-00._x000D_ MC-Stat® Lite Cable_x000D_ Interlocked Aluminum Strip Armor_x000D_ Copper Conductor_x000D_ THHN with Protective Polypropylene Covering on Each Insulated Conductor_x000D_ 90° C Maximum Temperature Rating Dry_x000D_ Two Grounding Means: (1) Combined Armor and Full Sized Ground Conductor and (2) Full-Sized Green Insulated Copper Grounding Conductor_x000D_ White Neutral 120/280V Conductor_x000D_ 600V Maximum Voltage Rating_x000D_ UL 1569, 83, 1479, 1581, 2556, File Reference E80042_x000D_ Federal spec A-A-59544 (formerly J-C-30B)_x000D_ NEC® 330, 300.22(C), 230.43, 250.118, 392, 396, 501, 502, 503, 517, 530, 518, 520, 645, 690.31(E)_x000D_ Meets all OSHA and HUD requirements_x000D_ May be surface mounted, fished and/or embedded in plaster_x000D_ UL Classified 1, 2, and 3 hour through (Fire) penetration product, R14141_x000D_ NEC® 300.22(C) Environmental Air Handling Spaces_x000D_ Cable Tray Rated, install per NEC®_x000D_ U.S. Patent No. 8,088,997 B2, No. 8,278,554 B2_x000D_ Made in USA of US and/or imported materials | 0 | MC Cable | 12 AWG | 250ft | Black/White | Copper | Solid | THHN/THWN | Null | 600V | 90°C | Aluminum | 0 | 0 | 2 | 0 | 0 | 0 | 0 | 0 | 0 | 0 | 0
SAN010401456928 | Armored Cable, Steel, 250 ft. Coil, 12 AWG Stranded, 2 Conductor, Brown/Grey | Product Overview:_x000D_ Steel armored cable is 12/2 stranded. Cable is brown/grey and packaged in a 250 ft. coil | 0 | MC Cable | 12 AWG | 250ft | Brown/Gray | Copper | Stranded | Null | Null | 600V | 90°C | Steel | 0 | 0 | 2 | 0 | 0 | 0 | 0 | 0 | 0 | 0 | 0
SAN010401456930 | MC Cable, Steel, (2) 12 AWG Conductor Solid, Yellow/Grey, 250 ft. Coil | Product Overview:_x000D_ MC cable has (2) 12 AWG copper conductors. Cable has steel armor and is packaged in a 250 ft. Coil. Cable is yellow/grey._x000D_ Can be used in wet or dry locations_x000D_ Made with annealed (soft) copper, compressed_x000D_ Insulation is high heat and moisture resistant polyvinyl chloride (PVC)_x000D_ Jacket is abrasion, moisture, gasoline and oil resistant nylon | 0 | MC Cable | 12 AWG | 250ft | Yellow/Gray | Copper | Solid | PVC | Nylon | 600V | 90°C | Steel | 0 | Commercial, Industrial, Institutional and Multi-Residential Buildings | 2 | 0 | 0 | 0 | 0 | 0 | 0 | 0 | 0
SAN010401471837 | MC Cable, Aluminum, Cut Reel, 10 AWG, 4 Conductor, Black/Red/Blue/White | Product Overview:_x000D_ MC cable has (4) 10 AWG copper conductors. Cable has aluminum armor and is packaged in a cut reel. Cable is black/red/blue/white._x000D_ For feeder and service power distribution in commercial, industrial, institutional and multi-residential buildings_x000D_ Use in power, lighting, control and signal circuits as well as cable tray and approved raceway installations | 0 | MC Cable | 10 AWG | Cut Reel | Black/Red/Blue/White | Copper | Stranded | Null | Null | 600V | 90°C | Aluminum | 0 | Commercial, Industrial, Institutional and Multi-Residential Buildings | 4 | 0 | 0 | 0 | 0 | 0 | 0 | 0 | 0
SAN010401471239 | Cable Systems®, Luminary Cable™, Type MC Luminary Armored Cable, 600 V, 12 AWG, 16 AWG, 5 Conductor | Product Overview:_x000D_ Cable Systems®, Luminary Cable™, Armored Cable, Type MC Luminary Armored Cable, 600 V, LED and Fluorescent Dimming | 0 | MC Cable | 12 and 16 AWG | 1000ft | Black/Green/Gray/Purple/White | Copper | Solid | PVC | Null | 600V | 90°C | Steel | 0 | LED and Fluorescent Dimming, Smart Building Applications | 5 | 0 | 0 | 0 | 0 | 0 | 0 | 0 | 0
SAN010401473111 | MC Cable, Aluminum Armor and Conductor, Cut Reel, (4) 400 MCM Conductor, 1/0 AWG Neutral, Black/Red/Blue/White | Product Overview: MC cable has (4) 400 MCM aluminum conductors and a 1/0 AWG neutral. Cable has aluminum armor and is packaged in a Cut Reel. Cable is black/red/blue/white. For feeder and service power distribution in commercial, industrial, institutional and multi-residential buildings Use in power, lighting, control and signal circuits as well as cable tray and approved raceway installations | 0 | MC Cable | 400 MCM | Cut Reel | Black/Red/Blue/White | Aluminum | Solid | Null | Null | 600V | 90°C | Aluminum | 0 | Commercial, Industrial, Institutional and Multi-Residential Buildings | 4 | 0 | 0 | 0 | 0 | 0 | 0 | 0 | 0
SAN010401485947 | 18SF-60-500, MC Lite® Luminary Cable™, Aluminum, Stranded, 1000 ft., Black and White | Product Overview: MC Luminary Cable® luminary cable has (2) 12 AWG aluminum conductors and (2) 16 AWG conductors. Wire is black and white and packaged in a 1000 foot reel. Alternate Manufacturer Number 18SF-60-500 MC Lite® Luminary Cable™ (2) 12 AWG Stranded Aluminum Conductors (2) 16 AWG Stranded Aluminum Conductors 16 AWG Twisted Pair is Purple and Grey 12 AWG is Black and White with a Green Neutral Interlocked Aluminum Armor Strip Copper Conductors Insulated Conductor Type THHN/THWN for Power Cables and TFN for Control Cables Grey 277/480V Neutral Conductor Polypropylene Tape Assembly Covering 90°C Dry Maximum Temperature Rating Insulated Green Copper Grounding Conductor 600V Maximum Voltage Rating Permits conductors of control circuits to be placed in a cable with conductors of electric light, power, or Class 1 circuits May be surface mounted, fished and/or embedded in plaster Up to 30 percent labor and installation costs UL Listed 66, 83, 1479, 1569, 1581, 2556, File Reference E80042 NEC 250.118, 300.22(C), 392, 396, 330, 501, 502, 503, 530, 504, 505, 518, 520, 530, 645, 725 Federal Specification A-A-59544 (formerly J-C-30B) Meets all applicable OSHA and HUD Requirements Cable Tray Rated, install per NEC UL Classified 1, 2, and 3 hour through penetration (Fire Stop) product, R 14141 Environmental Air-Handling Space Installation per NEC 300.22(C) Power and/or lighting as well as signal and/or control conductors per NEC Section 725.136(I)(1) Made in USA of US and/or imported materials | 0 | MC Cable | 12 and 16 AWG | 1000ft | Black/White | Aluminum | Stranded | THHN/THWN | Null | 600V | 90°C | Aluminum | 0 | 0 | 2 | 0 | 0 | 0 | 0 | 0 | 0 | 0 | 0
SAN010401472030 | MC Cable, Aluminum Armor and Conductor, Cut Reel, (3) 6 AWG Conductor, 6 AWG Neutral, Black/Red/White | Product Overview:_x000D_ MC cable has (3) 6 AWG aluminum conductors and a 6 AWG neutral. Cable has aluminum armor and is packaged in a Cut Reel. Cable is black/red/white._x000D_ For feeder and service power distribution in commercial, industrial, institutional and multi-residential buildings_x000D_ Use in power, lighting, control and signal circuits as well as cable tray and approved raceway installations | 0 | MC Cable | 6 AWG | Cut Reel | Black/Red/White | Aluminum | Solid | Null | Null | 600V | 90°C | Aluminum | 0 | Commercial, Industrial, Institutional and Multi-Residential Buildings | 3 | 0 | 0 | 0 | 0 | 0 | 0 | 0 | 0
SAN010401472506 | Aluminum Metal Clad Cable, (3) 2/0 AWG Solid Aluminum Conductors, Black, White and Red, 1000 ft. Reel | Product Overview:_x000D_ Aluminum metal clad cable has (3) 2/0 AWG solid aluminum conductors. Metal clad cable is black, white and red and packaged in a 1000 ft. reel._x000D_ Aluminum Metal Clad Cable with Aluminum Conductor_x000D_ 600V_x000D_ 90° C Dry_x000D_ Aluminum Armor and Conductor_x000D_ Aluminum Alloy grounding conductor_x000D_ For feeder and service power distribution in commercial, industrial, institutional and multi-residential buildings_x000D_ Use in power, lighting, control and signal circuits as well as cable tray and approved raceway installations | 0 | MC Cable | 2/0 AWG | 1000ft | Black/Red/White | Aluminum | Solid | XLP | Null | 600V | 90°C | Aluminum | 0 | Feeder and Service Power Distribution | 3 | 0 | 0 | 0 | 0 | 0 | 0 | 0 | 0
SAN010401485948 | 18BG-60-500, MC Lite® Luminary Cable™, Aluminum, Solid, 1000 ft., Black, Red and White | Product Overview:_x000D_ MC Luminary Cable® luminary cable has (3) 12 AWG aluminum conductors and (2) 16 AWG conductors. Wire is black, red and white and packaged in a 1000 foot reel. Alternate Manufacturer Number 18BG-60-500_x000D_ MC Lite® Luminary Cable™_x000D_ (3) 12 AWG Solid Aluminum Conductors_x000D_ (2) 16 AWG Solid Aluminum Conductors_x000D_ 16 AWG Twisted Pair is Purple and Grey_x000D_ 12 AWG is Black, White and Red with a Green Neutral_x000D_ Interlocked Aluminum Armor Strip_x000D_ Copper Conductors_x000D_ Insulated Conductor Type THHN/THWN for Power Cables and TFN for Control Cables_x000D_ Grey 277/480V Neutral Conductor_x000D_ Polypropylene Tape Assembly Covering_x000D_ 90°C Dry Maximum Temperature Rating_x000D_ Insulated Green Copper Grounding Conductor_x000D_ 600V Maximum Voltage Rating_x000D_ Permits conductors of control circuits to be placed in a cable with conductors of electric light, power, or Class 1 circuits_x000D_ May be surface mounted, fished and/or embedded in plaster_x000D_ Up to 30 percent labor and installation costs_x000D_ UL Listed 66, 83, 1479, 1569, 1581, 2556, File Reference E80042_x000D_ NEC 250.118, 300.22(C), 392, 396, 330, 501, 502, 503, 530, 504, 505, 518, 520, 530, 645, 725_x000D_ Federal Specification A-A-59544 (formerly J-C-30B)_x000D_ Meets all applicable OSHA and HUD Requirements_x000D_ Cable Tray Rated, install per NEC_x000D_ UL Classified 1, 2, and 3 hour through penetration (Fire Stop) product, R 14141_x000D_ Environmental Air-Handling Space Installation per NEC 300.22(C)_x000D_ Power and/or lighting as well as signal and/or control conductors per NEC Section 725.136(I)(1)_x000D_ Made in USA of US and/or imported materials | 0 | MC Cable | 12 and 16 AWG | 1000ft | Black/Red/White | Aluminum | Solid | THHN/THWN | Null | 600V | 90°C | Aluminum | 0 | 0 | 2 and 3 | 0 | 0 | 0 | 0 | 0 | 0 | 0 | 0
SAN010401485981 | MC Cable, Aluminum, 12 AWG Solid, 3 Conductor, Black/Pur/White | Product Overview:_x000D_ Metal Clad Cable | 0 | MC Cable | 12 AWG | Cut Reel | Black/Pur/White | Aluminum | Solid | Null | Null | 600V | 90°C | Aluminum | 0 | 0 | 3 | 0 | 0 | 0 | 0 | 0 | 0 | 0 | 0
SAN010401472621 | MC Cable, Aluminum Armor and Conductor, Cut Reel, (4) 3/0 AWG Conductor, 4 AWG Neutral, Black/Red/Blue/White | Product Overview:_x000D_ MC cable has (4) 3/0 AWG aluminum conductors and a 4 AWG neutral. Cable has aluminum armor and is packaged in a Cut Reel. Cable is black/red/blue/white._x000D_ For feeder and service power distribution in commercial, industrial, institutional and multi-residential buildings_x000D_ Use in power, lighting, control and signal circuits as well as cable tray and approved raceway installations | 0 | MC Cable | 3/0 AWG | Cut Reel | Black/Red/Blue/White | Aluminum | Solid | Null | Null | 600V | 90°C | Aluminum | 0 | Commercial, Industrial, Institutional and Multi-Residential Buildings | 4 | 0 | 0 | 0 | 0 | 0 | 0 | 0 | 0
SAN010401485949 | 18BF-60-501, MC Lite® Luminary Cable™, Aluminum, Solid, 1000 ft., Brown and Grey | Product Overview:_x000D_ MC Luminary Cable® luminary cable has (2) 12 AWG aluminum conductors and (2) 16 AWG conductors. Wire is brown and grey and packaged in a 1000 foot reel. Alternate Manufacturer Number 18BF-60-501_x000D_ MC Lite® Luminary Cable™_x000D_ (2) 12 AWG Solid Aluminum Conductors_x000D_ (2) 16 AWG Solid Aluminum Conductors_x000D_ 16 AWG Twisted Pair is Purple and Grey_x000D_ 12 AWG is Brown and Grey with a Green Neutral_x000D_ Interlocked Aluminum Armor Strip_x000D_ Copper Conductors_x000D_ Insulated Conductor Type THHN/THWN for Power Cables and TFN for Control Cables_x000D_ Grey 277/480V Neutral Conductor_x000D_ Polypropylene Tape Assembly Covering_x000D_ 90°C Dry Maximum Temperature Rating_x000D_ Insulated Green Copper Grounding Conductor_x000D_ 600V Maximum Voltage Rating_x000D_ Permits conductors of control circuits to be placed in a cable with conductors of electric light, power, or Class 1 circuits_x000D_ May be surface mounted, fished and/or embedded in plaster_x000D_ Up to 30 percent labor and installation costs_x000D_ UL Listed 66, 83, 1479, 1569, 1581, 2556, File Reference E80042_x000D_ NEC 250.118, 300.22(C), 392, 396, 330, 501, 502, 503, 530, 504, 505, 518, 520, 530, 645, 725_x000D_ Federal Specification A-A-59544 (formerly J-C-30B)_x000D_ Meets all applicable OSHA and HUD Requirements_x000D_ Cable Tray Rated, install per NEC_x000D_ UL Classified 1, 2, and 3 hour through penetration (Fire Stop) product, R 14141_x000D_ Environmental Air-Handling Space Installation per NEC 300.22(C)_x000D_ Power and/or lighting as well as signal and/or control conductors per NEC Section 725.136(I)(1)_x000D_ Made in USA of US and/or imported materials | 0 | MC Cable | 12 and 16 AWG | 1000ft | Brown/Gray | Aluminum | Solid | THHN/THWN | Null | 600V | 90°C | Aluminum | 0 | 0 | 2 | 0 | 0 | 0 | 0 | 0 | 0 | 0 | 0
SAN010401485950 | 18BF-42-503, MC Lite® Luminary Cable™, Aluminum, Solid, 250 ft., Yellow and Grey | Product Overview:_x000D_ MC Luminary Cable® luminary cable has (2) 12 AWG aluminum conductors and (2) 16 AWG conductors. Wire is yellow and grey and packaged in a 1000 foot reel. Alternate Manufacturer Number 18BF-42-503_x000D_ MC Lite® Luminary Cable™_x000D_ (2) 12 AWG Solid Aluminum Conductors_x000D_ (2) 16 AWG Solid Aluminum Conductors_x000D_ 16 AWG Twisted Pair is Purple and Grey_x000D_ 12 AWG is Yellow and Grey with a Green Neutral_x000D_ Interlocked Aluminum Armor Strip_x000D_ Copper Conductors_x000D_ Insulated Conductor Type THHN/THWN for Power Cables and TFN for Control Cables_x000D_ Grey 277/480V Neutral Conductor_x000D_ Polypropylene Tape Assembly Covering_x000D_ 90°C Dry Maximum Temperature Rating_x000D_ Insulated Green Copper Grounding Conductor_x000D_ 600V Maximum Voltage Rating_x000D_ Permits conductors of control circuits to be placed in a cable with conductors of electric light, power, or Class 1 circuits_x000D_ May be surface mounted, fished and/or embedded in plaster_x000D_ Up to 30 percent labor and installation costs_x000D_ UL Listed 66, 83, 1479, 1569, 1581, 2556, File Reference E80042_x000D_ NEC 250.118, 300.22(C), 392, 396, 330, 501, 502, 503, 530, 504, 505, 518, 520, 530, 645, 725_x000D_ Federal Specification A-A-59544 (formerly J-C-30B)_x000D_ Meets all applicable OSHA and HUD Requirements_x000D_ Cable Tray Rated, install per NEC_x000D_ UL Classified 1, 2, and 3 hour through penetration (Fire Stop) product, R 14141_x000D_ Environmental Air-Handling Space Installation per NEC 300.22(C)_x000D_ Power and/or lighting as well as signal and/or control conductors per NEC Section 725.136(I)(1)_x000D_ Made in USA of US and/or imported materials | 0 | MC Cable | 12 and 16 AWG | 250ft | Yellow/Gray | Aluminum | Solid | THHN/THWN | Null | 600V | 90°C | Aluminum | 0 | 0 | 2 | 0 | 0 | 0 | 0 | 0 | 0 | 0 | 0
SAN010401485997 | 69114711, Armorlite® Aluminum MC Cable, (2) 12 AWG Conductor, Black, Green and White, 2000 ft. Drum | Product Overview:_x000D_ Armorlite® metal clad has (2) 12 AWG copper conductors. Cable has aluminum armor and is packaged in a 2000 ft. Drum. Cable is black, green and white. Southwire Manufacturer Number 69114711_x000D_ Southwire Armorlite® Type MC Cable is constructed with soft-drawn copper, Type THHN/THWN conductors rated 90°C dry available in sizes 14 AWG through 2 AWG, and a green insulated grounding conductor. The conductors are cabled together and a binder tape bearing the print legend is wrapped around the assembly. | 0 | MC Cable | 12 AWG | 2000ft | Black/Green/White | Aluminum | Stranded | THHN/THWN | Null | 600V | 90°C | Aluminum | 0 | Commercial, Industrial, Institutional and Multi-Residential Buildings | 2 | 0 | 0 | 0 | 0 | 0 | 0 | 0 | 0
SAN010401485951 | 18SI-60-500, MC Lite® Luminary Cable™, Aluminum, Stranded, 1000 ft., Black, Red and White | Product Overview:_x000D_ MC Luminary Cable® luminary cable has (3) 12 AWG aluminum conductors and (2) 16 AWG conductors. Wire is black, red and white and packaged in a 1000 foot reel. Alternate Manufacturer Number 18SI-60-500_x000D_ MC Lite® Luminary Cable™_x000D_ (3) 12 AWG Stranded Aluminum Conductors_x000D_ (2) 16 AWG Stranded Aluminum Conductors_x000D_ 16 AWG Twisted Pair is Purple and Grey_x000D_ 12 AWG is Black, White and Red with a Green Neutral_x000D_ Interlocked Aluminum Armor Strip_x000D_ Copper Conductors_x000D_ Insulated Conductor Type THHN/THWN for Power Cables and TFN for Control Cables_x000D_ Grey 277/480V Neutral Conductor_x000D_ Polypropylene Tape Assembly Covering_x000D_ 90°C Dry Maximum Temperature Rating_x000D_ Insulated Green Copper Grounding Conductor_x000D_ 600V Maximum Voltage Rating_x000D_ Permits conductors of control circuits to be placed in a cable with conductors of electric light, power, or Class 1 circuits_x000D_ May be surface mounted, fished and/or embedded in plaster_x000D_ Up to 30 percent labor and installation costs_x000D_ UL Listed 66, 83, 1479, 1569, 1581, 2556, File Reference E80042_x000D_ NEC 250.118, 300.22(C), 392, 396, 330, 501, 502, 503, 530, 504, 505, 518, 520, 530, 645, 725_x000D_ Federal Specification A-A-59544 (formerly J-C-30B)_x000D_ Meets all applicable OSHA and HUD Requirements_x000D_ Cable Tray Rated, install per NEC_x000D_ UL Classified 1, 2, and 3 hour through penetration (Fire Stop) product, R 14141_x000D_ Environmental Air-Handling Space Installation per NEC 300.22(C)_x000D_ Power and/or lighting as well as signal and/or control conductors per NEC Section 725.136(I)(1)_x000D_ Made in USA of US and/or imported materials | 0 | MC Cable | 12 and 16 AWG | 1000ft | Black/Red/White | Aluminum | Stranded | THHN/THWN | Null | 600V | 90°C | Aluminum | 0 | 0 | 2 and 3 | 0 | 0 | 0 | 0 | 0 | 0 | 0 | 0
SAN010401472716 | MC Cable, Aluminum Armor and Conductor, Cut Reel, (3) 4/0 AWG Conductor, 2 AWG Neutral, Black/Red/White | Product Overview:_x000D_ MC cable has (3) 4/0 AWG aluminum conductors and a 2 AWG neutral. Cable has aluminum armor and is packaged in a Cut Reel. Cable is black/red/white._x000D_ For feeder and service power distribution in commercial, industrial, institutional and multi-residential buildings_x000D_ Use in power, lighting, control and signal circuits as well as cable tray and approved raceway installations | 0 | MC Cable | 4/0 AWG | Cut Reel | Black/Red/White | Aluminum | Solid | Null | Null | 600V | 90°C | Aluminum | 0 | Commercial, Industrial, Institutional and Multi-Residential Buildings | 3 | 0 | 0 | 0 | 0 | 0 | 0 | 0 | 0
SAN010401485952 | 18SF-42-500, MC Lite® Luminary Cable™, Aluminum, Stranded, 250 ft., Black and White | Product Overview:_x000D_ MC Luminary Cable® luminary cable has (2) 12 AWG aluminum conductors and (2) 16 AWG conductors. Wire is black and white and packaged in a 250 foot reel. Alternate Manufacturer Number 18SF-42-500_x000D_ MC Lite® Luminary Cable™_x000D_ (2) 12 AWG Stranded Aluminum Conductors_x000D_ (2) 16 AWG Stranded Aluminum Conductors_x000D_ 16 AWG Twisted Pair is Purple and Grey_x000D_ 12 AWG is Black and White with a Green Neutral_x000D_ Interlocked Aluminum Armor Strip_x000D_ Copper Conductors_x000D_ Insulated Conductor Type THHN/THWN for Power Cables and TFN for Control Cables_x000D_ Grey 277/480V Neutral Conductor_x000D_ Polypropylene Tape Assembly Covering_x000D_ 90°C Dry Maximum Temperature Rating_x000D_ Insulated Green Copper Grounding Conductor_x000D_ 600V Maximum Voltage Rating_x000D_ Permits conductors of control circuits to be placed in a cable with conductors of electric light, power, or Class 1 circuits_x000D_ May be surface mounted, fished and/or embedded in plaster_x000D_ Up to 30 percent labor and installation costs_x000D_ UL Listed 66, 83, 1479, 1569, 1581, 2556, File Reference E80042_x000D_ NEC 250.118, 300.22(C), 392, 396, 330, 501, 502, 503, 530, 504, 505, 518, 520, 530, 645, 725_x000D_ Federal Specification A-A-59544 (formerly J-C-30B)_x000D_ Meets all applicable OSHA and HUD Requirements_x000D_ Cable Tray Rated, install per NEC_x000D_ UL Classified 1, 2, and 3 hour through penetration (Fire Stop) product, R 14141_x000D_ Environmental Air-Handling Space Installation per NEC 300.22(C)_x000D_ Power and/or lighting as well as signal and/or control conductors per NEC Section 725.136(I)(1)_x000D_ Made in USA of US and/or imported materials | 0 | MC Cable | 12 and 16 AWG | 250ft | Black/White | Aluminum | Stranded | THHN/THWN | Null | 600V | 90°C | Aluminum | 0 | 0 | 2 | 0 | 0 | 0 | 0 | 0 | 0 | 0 | 0
SAN010401472212 | Aluminum Metal Clad Cable, (3) 2 AWG Solid Aluminum Conductors, Black, White and Red, 1000 ft. Reel | Product Overview:_x000D_ Aluminum metal clad cable has (3) 2 AWG solid aluminum conductors. Metal clad cable is black, white and red and packaged in a 1000 ft. reel._x000D_ Aluminum Metal Clad Cable with Aluminum Conductor_x000D_ 600V_x000D_ 90° C Dry_x000D_ Aluminum Armor and Conductor_x000D_ Aluminum Alloy grounding conductor_x000D_ For feeder and service power distribution in commercial, industrial, institutional and multi-residential buildings_x000D_ Use in power, lighting, control and signal circuits as well as cable tray and approved raceway installations | 0 | MC Cable | 2 AWG | 1000ft | Black/Red/White | Aluminum | Solid | XLP | Null | 600V | 90°C | Aluminum | 0 | Feeder and Service Power Distribution | 3 | 0 | 0 | 0 | 0 | 0 | 0 | 0 | 0
SAN010401485953 | 18BF-42-501, MC Lite® Luminary Cable™, Aluminum, Solid, 250 ft., Brown and Grey | Product Overview:_x000D_ MC Luminary Cable® luminary cable has (2) 12 AWG aluminum conductors and (2) 16 AWG conductors. Wire is brown and grey and packaged in a 250 foot reel. Alternate Manufacturer Number 18BF-42-501_x000D_ MC Lite® Luminary Cable™_x000D_ (2) 12 AWG Solid Aluminum Conductors_x000D_ (2) 16 AWG Solid Aluminum Conductors_x000D_ 16 AWG Twisted Pair is Purple and Grey_x000D_ 12 AWG is Brown and Grey with a Green Neutral_x000D_ Interlocked Aluminum Armor Strip_x000D_ Copper Conductors_x000D_ Insulated Conductor Type THHN/THWN for Power Cables and TFN for Control Cables_x000D_ Grey 277/480V Neutral Conductor_x000D_ Polypropylene Tape Assembly Covering_x000D_ 90°C Dry Maximum Temperature Rating_x000D_ Insulated Green Copper Grounding Conductor_x000D_ 600V Maximum Voltage Rating_x000D_ Permits conductors of control circuits to be placed in a cable with conductors of electric light, power, or Class 1 circuits_x000D_ May be surface mounted, fished and/or embedded in plaster_x000D_ Up to 30 percent labor and installation costs_x000D_ UL Listed 66, 83, 1479, 1569, 1581, 2556, File Reference E80042_x000D_ NEC 250.118, 300.22(C), 392, 396, 330, 501, 502, 503, 530, 504, 505, 518, 520, 530, 645, 725_x000D_ Federal Specification A-A-59544 (formerly J-C-30B)_x000D_ Meets all applicable OSHA and HUD Requirements_x000D_ Cable Tray Rated, install per NEC_x000D_ UL Classified 1, 2, and 3 hour through penetration (Fire Stop) product, R 14141_x000D_ Environmental Air-Handling Space Installation per NEC 300.22(C)_x000D_ Power and/or lighting as well as signal and/or control conductors per NEC Section 725.136(I)(1)_x000D_ Made in USA of US and/or imported materials | 0 | MC Cable | 12 and 16 AWG | 250ft | Brown/Gray | Aluminum | Solid | THHN/THWN | Null | 600V | 90°C | Aluminum | 0 | 0 | 2 | 0 | 0 | 0 | 0 | 0 | 0 | 0 | 0
SAN010401485954 | 18BG-42-501, MC Lite® Luminary Cable™, Aluminum, Solid, 250 ft., Brown, Orange and Grey | Product Overview:_x000D_ MC Luminary Cable® luminary cable has (3) 12 AWG aluminum conductors and (2) 16 AWG conductors. Wire is brown, orange and grey and packaged in a 250 foot coil. Alternate Manufacturer Number 18BG-42-501_x000D_ MC Lite® Luminary Cable™_x000D_ (3) 12 AWG Solid Aluminum Conductors_x000D_ (2) 16 AWG Solid Aluminum Conductors_x000D_ 16 AWG Twisted Pair is Purple and Grey_x000D_ 12 AWG is Brown, Orange and Grey with a Green Neutral_x000D_ Interlocked Aluminum Armor Strip_x000D_ Copper Conductors_x000D_ Insulated Conductor Type THHN/THWN for Power Cables and TFN for Control Cables_x000D_ Grey 277/480V Neutral Conductor_x000D_ Polypropylene Tape Assembly Covering_x000D_ 90°C Dry Maximum Temperature Rating_x000D_ Insulated Green Copper Grounding Conductor_x000D_ 600V Maximum Voltage Rating_x000D_ Permits conductors of control circuits to be placed in a cable with conductors of electric light, power, or Class 1 circuits_x000D_ May be surface mounted, fished and/or embedded in plaster_x000D_ Up to 30 percent labor and installation costs_x000D_ UL Listed 66, 83, 1479, 1569, 1581, 2556, File Reference E80042_x000D_ NEC 250.118, 300.22(C), 392, 396, 330, 501, 502, 503, 530, 504, 505, 518, 520, 530, 645, 725_x000D_ Federal Specification A-A-59544 (formerly J-C-30B)_x000D_ Meets all applicable OSHA and HUD Requirements_x000D_ Cable Tray Rated, install per NEC_x000D_ UL Classified 1, 2, and 3 hour through penetration (Fire Stop) product, R 14141_x000D_ Environmental Air-Handling Space Installation per NEC 300.22(C)_x000D_ Power and/or lighting as well as signal and/or control conductors per NEC Section 725.136(I)(1)_x000D_ Made in USA of US and/or imported materials | 0 | MC Cable | 12 and 16 AWG | 250ft | Brown/Orange/Gray | Aluminum | Solid | THHN/THWN | Null | 600V | 90°C | Aluminum | 0 | 0 | 2 and 3 | 0 | 0 | 0 | 0 | 0 | 0 | 0 | 0
SAN010401485955 | 18BF-42-502, MC Lite® Luminary Cable™, Aluminum, Solid, 250 ft., Orange and Grey | Product Overview:_x000D_ MC Luminary Cable® luminary cable has (2) 12 AWG aluminum conductors and (2) 16 AWG conductors. Wire is orange and grey and packaged in a 250 foot reel. Alternate Manufacturer Number 18BF-42-502_x000D_ MC Lite® Luminary Cable™_x000D_ (2) 12 AWG Solid Aluminum Conductors_x000D_ (2) 16 AWG Solid Aluminum Conductors_x000D_ 16 AWG Twisted Pair is Purple and Grey_x000D_ 12 AWG is Orange and Grey with a Green Neutral_x000D_ Interlocked Aluminum Armor Strip_x000D_ Copper Conductors_x000D_ Insulated Conductor Type THHN/THWN for Power Cables and TFN for Control Cables_x000D_ Grey 277/480V Neutral Conductor_x000D_ Polypropylene Tape Assembly Covering_x000D_ 90°C Dry Maximum Temperature Rating_x000D_ Insulated Green Copper Grounding Conductor_x000D_ 600V Maximum Voltage Rating_x000D_ Permits conductors of control circuits to be placed in a cable with conductors of electric light, power, or Class 1 circuits_x000D_ May be surface mounted, fished and/or embedded in plaster_x000D_ Up to 30 percent labor and installation costs_x000D_ UL Listed 66, 83, 1479, 1569, 1581, 2556, File Reference E80042_x000D_ NEC 250.118, 300.22(C), 392, 396, 330, 501, 502, 503, 530, 504, 505, 518, 520, 530, 645, 725_x000D_ Federal Specification A-A-59544 (formerly J-C-30B)_x000D_ Meets all applicable OSHA and HUD Requirements_x000D_ Cable Tray Rated, install per NEC_x000D_ UL Classified 1, 2, and 3 hour through penetration (Fire Stop) product, R 14141_x000D_ Environmental Air-Handling Space Installation per NEC 300.22(C)_x000D_ Power and/or lighting as well as signal and/or control conductors per NEC Section 725.136(I)(1)_x000D_ Made in USA of US and/or imported materials | 0 | MC Cable | 12 and 16 AWG | 250ft | Orange/Gray | Aluminum | Solid | THHN/THWN | Null | 600V | 90°C | Aluminum | 0 | 0 | 2 | 0 | 0 | 0 | 0 | 0 | 0 | 0 | 0
SAN010401485956 | 18SF-60-501, MC Lite® Luminary Cable™, Aluminum, Stranded, 1000 ft., Brown and Grey | Product Overview:_x000D_ MC Luminary Cable® luminary cable has (2) 12 AWG aluminum conductors and (2) 16 AWG conductors. Wire is brown and grey and packaged in a 1000 foot reel. Alternate Manufacturer Number 18SF-60-501_x000D_ MC Lite® Luminary Cable™_x000D_ (2) 12 AWG Stranded Aluminum Conductors_x000D_ (2) 16 AWG Stranded Aluminum Conductors_x000D_ 16 AWG Twisted Pair is Purple and Grey_x000D_ 12 AWG is Brown and Grey with a Green Neutral_x000D_ Interlocked Aluminum Armor Strip_x000D_ Copper Conductors_x000D_ Insulated Conductor Type THHN/THWN for Power Cables and TFN for Control Cables_x000D_ Grey 277/480V Neutral Conductor_x000D_ Polypropylene Tape Assembly Covering_x000D_ 90°C Dry Maximum Temperature Rating_x000D_ Insulated Green Copper Grounding Conductor_x000D_ 600V Maximum Voltage Rating_x000D_ Permits conductors of control circuits to be placed in a cable with conductors of electric light, power, or Class 1 circuits_x000D_ May be surface mounted, fished and/or embedded in plaster_x000D_ Up to 30 percent labor and installation costs_x000D_ UL Listed 66, 83, 1479, 1569, 1581, 2556, File Reference E80042_x000D_ NEC 250.118, 300.22(C), 392, 396, 330, 501, 502, 503, 530, 504, 505, 518, 520, 530, 645, 725_x000D_ Federal Specification A-A-59544 (formerly J-C-30B)_x000D_ Meets all applicable OSHA and HUD Requirements_x000D_ Cable Tray Rated, install per NEC_x000D_ UL Classified 1, 2, and 3 hour through penetration (Fire Stop) product, R 14141_x000D_ Environmental Air-Handling Space Installation per NEC 300.22(C)_x000D_ Power and/or lighting as well as signal and/or control conductors per NEC Section 725.136(I)(1)_x000D_ Made in USA of US and/or imported materials | 0 | MC Cable | 12 and 16 AWG | 1000ft | Brown/Gray | Aluminum | Stranded | THHN/THWN | Null | 600V | 90°C | Aluminum | 0 | 0 | 2 | 0 | 0 | 0 | 0 | 0 | 0 | 0 | 0
SAN010401472422 | MC Cable, Aluminum Armor and Conductor, Cut Reel, (3) 1/0 AWG Conductor, 4 AWG Neutral, Black/Red/White | Product Overview:_x000D_ MC cable has (3) 1/0 AWG aluminum conductors and a 4 AWG neutral. Cable has aluminum armor and is packaged in a Cut Reel. Cable is black/red/white._x000D_ For feeder and service power distribution in commercial, industrial, institutional and multi-residential buildings_x000D_ Use in power, lighting, control and signal circuits as well as cable tray and approved raceway installations | 0 | MC Cable | 1/0 AWG | Cut Reel | Black/Red/White | Aluminum | Solid | Null | Null | 600V | 90°C | Aluminum | 0 | Commercial, Industrial, Institutional and Multi-Residential Buildings | 3 | 0 | 0 | 0 | 0 | 0 | 0 | 0 | 0
SAN010401485957 | 18BF-42-505, MC Lite® Luminary Cable™, Aluminum, Solid, 250 ft., Blue and White | Product Overview:_x000D_ MC Luminary Cable® luminary cable has (2) 12 AWG aluminum conductors and (2) 16 AWG conductors. Wire is blue and white and packaged in a 250 foot reel. Alternate Manufacturer Number 18BF-42-505_x000D_ MC Lite® Luminary Cable™_x000D_ (2) 12 AWG Solid Aluminum Conductors_x000D_ (2) 16 AWG Solid Aluminum Conductors_x000D_ 16 AWG Twisted Pair is Purple and Grey_x000D_ 12 AWG is Blue and White with a Green Neutral_x000D_ Interlocked Aluminum Armor Strip_x000D_ Copper Conductors_x000D_ Insulated Conductor Type THHN/THWN for Power Cables and TFN for Control Cables_x000D_ Grey 277/480V Neutral Conductor_x000D_ Polypropylene Tape Assembly Covering_x000D_ 90°C Dry Maximum Temperature Rating_x000D_ Insulated Green Copper Grounding Conductor_x000D_ 600V Maximum Voltage Rating_x000D_ Permits conductors of control circuits to be placed in a cable with conductors of electric light, power, or Class 1 circuits_x000D_ May be surface mounted, fished and/or embedded in plaster_x000D_ Up to 30 percent labor and installation costs_x000D_ UL Listed 66, 83, 1479, 1569, 1581, 2556, File Reference E80042_x000D_ NEC 250.118, 300.22(C), 392, 396, 330, 501, 502, 503, 530, 504, 505, 518, 520, 530, 645, 725_x000D_ Federal Specification A-A-59544 (formerly J-C-30B)_x000D_ Meets all applicable OSHA and HUD Requirements_x000D_ Cable Tray Rated, install per NEC_x000D_ UL Classified 1, 2, and 3 hour through penetration (Fire Stop) product, R 14141_x000D_ Environmental Air-Handling Space Installation per NEC 300.22(C)_x000D_ Power and/or lighting as well as signal and/or control conductors per NEC Section 725.136(I)(1)_x000D_ Made in USA of US and/or imported materials | 0 | MC Cable | 12 and 16 AWG | 250ft | Blue/White | Aluminum | Solid | THHN/THWN | Null | 600V | 90°C | Aluminum | 0 | 0 | 2 | 0 | 0 | 0 | 0 | 0 | 0 | 0 | 0
SAN010401472327 | MC Cable, Aluminum Armor and Conductor, Cut Reel, (4) 1 AWG Conductor, 4 AWG Neutral, Black/Red/Blue/White | Product Overview:_x000D_ MC cable has (4) 1 AWG aluminum conductors and a 4 AWG neutral. Cable has aluminum armor and is packaged in a Cut Reel. Cable is black/red/blue/white._x000D_ For feeder and service power distribution in commercial, industrial, institutional and multi-residential buildings_x000D_ Use in power, lighting, control and signal circuits as well as cable tray and approved raceway installations | 0 | MC Cable | 1 AWG | Cut Reel | Black/Red/Blue/White | Aluminum | Solid | Null | Null | 600V | 90°C | Aluminum | 0 | Commercial, Industrial, Institutional and Multi-Residential Buildings | 4 | 0 | 0 | 0 | 0 | 0 | 0 | 0 | 0
SAN010401485958 | 18SI-42-500, MC Lite® Luminary Cable™, Aluminum, Stranded, 250 ft., Black, Red and White | Product Overview:_x000D_ MC Luminary Cable® luminary cable has (3) 12 AWG aluminum conductors and (2) 16 AWG conductors. Wire is black, red and white and packaged in a 250 foot reel. Alternate Manufacturer Number 18SI-42-500_x000D_ MC Lite® Luminary Cable™_x000D_ (3) 12 AWG Stranded Aluminum Conductors_x000D_ (2) 16 AWG Stranded Aluminum Conductors_x000D_ 16 AWG Twisted Pair is Purple and Grey_x000D_ 12 AWG is Black, White and Red with a Green Neutral_x000D_ Interlocked Aluminum Armor Strip_x000D_ Copper Conductors_x000D_ Insulated Conductor Type THHN/THWN for Power Cables and TFN for Control Cables_x000D_ Grey 277/480V Neutral Conductor_x000D_ Polypropylene Tape Assembly Covering_x000D_ 90°C Dry Maximum Temperature Rating_x000D_ Insulated Green Copper Grounding Conductor_x000D_ 600V Maximum Voltage Rating_x000D_ Permits conductors of control circuits to be placed in a cable with conductors of electric light, power, or Class 1 circuits_x000D_ May be surface mounted, fished and/or embedded in plaster_x000D_ Up to 30 percent labor and installation costs_x000D_ UL Listed 66, 83, 1479, 1569, 1581, 2556, File Reference E80042_x000D_ NEC 250.118, 300.22(C), 392, 396, 330, 501, 502, 503, 530, 504, 505, 518, 520, 530, 645, 725_x000D_ Federal Specification A-A-59544 (formerly J-C-30B)_x000D_ Meets all applicable OSHA and HUD Requirements_x000D_ Cable Tray Rated, install per NEC_x000D_ UL Classified 1, 2, and 3 hour through penetration (Fire Stop) product, R 14141_x000D_ Environmental Air-Handling Space Installation per NEC 300.22(C)_x000D_ Power and/or lighting as well as signal and/or control conductors per NEC Section 725.136(I)(1)_x000D_ Made in USA of US and/or imported materials | 0 | MC Cable | 12 and 16 AWG | 250ft | Black/Red/White | Aluminum | Stranded | THHN/THWN | Null | 600V | 90°C | Aluminum | 0 | 0 | 2 and 3 | 0 | 0 | 0 | 0 | 0 | 0 | 0 | 0
SAN010401485959 | 18BG-42-500, MC Lite® Luminary Cable™, Aluminum, Solid, 250 ft., Black, Red and White | Product Overview:_x000D_ MC Luminary Cable® luminary cable has (3) 12 AWG aluminum conductors and (2) 16 AWG conductors. Wire is black, red and white and packaged in a 250 foot reel. Alternate Manufacturer Number 18BG-42-500_x000D_ MC Lite® Luminary Cable™_x000D_ (3) 12 AWG Solid Copper Conductors_x000D_ (2) 16 AWG Solid Copper Conductors_x000D_ 16 AWG Twisted Pair is Purple and Grey_x000D_ 12 AWG is Black, White and Red with a Green Neutral_x000D_ Interlocked Aluminum Armor Strip_x000D_ Copper Conductors_x000D_ Insulated Conductor Type THHN/THWN for Power Cables and TFN for Control Cables_x000D_ Grey 277/480V Neutral Conductor_x000D_ Polypropylene Tape Assembly Covering_x000D_ 90°C Dry Maximum Temperature Rating_x000D_ Insulated Green Copper Grounding Conductor_x000D_ 600V Maximum Voltage Rating_x000D_ Permits conductors of control circuits to be placed in a cable with conductors of electric light, power, or Class 1 circuits_x000D_ May be surface mounted, fished and/or embedded in plaster_x000D_ Up to 30 percent labor and installation costs_x000D_ UL Listed 66, 83, 1479, 1569, 1581, 2556, File Reference E80042_x000D_ NEC 250.118, 300.22(C), 392, 396, 330, 501, 502, 503, 530, 504, 505, 518, 520, 530, 645, 725_x000D_ Federal Specification A-A-59544 (formerly J-C-30B)_x000D_ Meets all applicable OSHA and HUD Requirements_x000D_ Cable Tray Rated, install per NEC_x000D_ UL Classified 1, 2, and 3 hour through penetration (Fire Stop) product, R 14141_x000D_ Environmental Air-Handling Space Installation per NEC 300.22(C)_x000D_ Power and/or lighting as well as signal and/or control conductors per NEC Section 725.136(I)(1)_x000D_ Made in USA of US and/or imported materials | 0 | MC Cable | 12 and 16 AWG | 250ft | Black/Red/White | Aluminum | Solid | THHN/THWN | Null | 600V | 90°C | Aluminum | 0 | 0 | 2 and 3 | 0 | 0 | 0 | 0 | 0 | 0 | 0 | 0
SAN010401486054 | Smartground™ Hospital Care Facility MC Cable, Copper Conductor With Aluminum Armor, 12/2, 1000 ft. Reel | Product Overview: Copper Conductor With Aluminum Armor, Conductor Size: 12 AWG, No. of Conductors: 2, Length: 1000 Reel ft, Wire Colors: Black/White | 0 | MC Cable | 12 AWG | 1000ft | Black/White | Aluminum | Solid | PVC | Nylon | 600V | 90°C | Aluminum | 0 | 0 | 2 | 0 | 0 | 0 | 0 | 0 | 0 | 0 | 0
SAN010401472814 | MC Cable, Aluminum Armor and Conductor, Cut Reel, (3) 250 MCM Conductor, 2 AWG Neutral, Black/Red/White | Product Overview:_x000D_ MC cable has (3) 250 MCM aluminum conductors and a 2 AWG neutral. Cable has aluminum armor and is packaged in a Cut Reel. Cable is black/red/white._x000D_ For feeder and service power distribution in commercial, industrial, institutional and multi-residential buildings_x000D_ Use in power, lighting, control and signal circuits as well as cable tray and approved raceway installations | 0 | MC Cable | 250 MCM | Cut Reel | Black/Red/White | Aluminum | Solid | Null | Null | 600V | 90°C | Aluminum | 0 | Commercial, Industrial, Institutional and Multi-Residential Buildings | 3 | 0 | 0 | 0 | 0 | 0 | 0 | 0 | 0
SAN010401486154 | MC Cable, Aluminum Armor and Conductor, Cut Reel, (3) 2 AWG Conductor, 6 AWG Neutral, Black/Red/White | Product Overview:_x000D_ MC cable has (3) 2 AWG aluminum conductors and a 6 AWG neutral. Cable has aluminum armor and is packaged in a Cut Reel. Cable is black/red/white._x000D_ For feeder and service power distribution in commercial, industrial, institutional and multi-residential buildings_x000D_ Use in power, lighting, control and signal circuits as well as cable tray and approved raceway installations | 0 | MC Cable | 2 AWG | Cut Reel | Black/Red/White | Aluminum | Solid | Null | Null | 600V | 90°C | Aluminum | 0 | Commercial, Industrial, Institutional and Multi-Residential Buildings | 3 | 0 | 0 | 0 | 0 | 0 | 0 | 0 | 0
SAN010401485960 | 18BF-60-502, MC Lite® Luminary Cable™, Aluminum, Solid, 1000 ft., Orange and Grey | Product Overview:_x000D_ MC Luminary Cable® luminary cable has (2) 12 AWG aluminum conductors and (2) 16 AWG conductors. Wire is orange and grey and packaged in a 1000 foot reel. Alternate Manufacturer Number 18BF-60-502_x000D_ MC Lite® Luminary Cable™_x000D_ (2) 12 AWG Solid Aluminum Conductors_x000D_ (2) 16 AWG Solid Aluminum Conductors_x000D_ 16 AWG Twisted Pair is Purple and Grey_x000D_ 12 AWG is Orange and Grey with a Green Neutral_x000D_ Interlocked Aluminum Armor Strip_x000D_ Copper Conductors_x000D_ Insulated Conductor Type THHN/THWN for Power Cables and TFN for Control Cables_x000D_ Grey 277/480V Neutral Conductor_x000D_ Polypropylene Tape Assembly Covering_x000D_ 90°C Dry Maximum Temperature Rating_x000D_ Insulated Green Copper Grounding Conductor_x000D_ 600V Maximum Voltage Rating_x000D_ Permits conductors of control circuits to be placed in a cable with conductors of electric light, power, or Class 1 circuits_x000D_ May be surface mounted, fished and/or embedded in plaster_x000D_ Up to 30 percent labor and installation costs_x000D_ UL Listed 66, 83, 1479, 1569, 1581, 2556, File Reference E80042_x000D_ NEC 250.118, 300.22(C), 392, 396, 330, 501, 502, 503, 530, 504, 505, 518, 520, 530, 645, 725_x000D_ Federal Specification A-A-59544 (formerly J-C-30B)_x000D_ Meets all applicable OSHA and HUD Requirements_x000D_ Cable Tray Rated, install per NEC_x000D_ UL Classified 1, 2, and 3 hour through penetration (Fire Stop) product, R 14141_x000D_ Environmental Air-Handling Space Installation per NEC 300.22(C)_x000D_ Power and/or lighting as well as signal and/or control conductors per NEC Section 725.136(I)(1)_x000D_ Made in USA of US and/or imported materials | 0 | MC Cable | 12 and 16 AWG | 1000ft | Orange/Gray | Aluminum | Solid | THHN/THWN | Null | 600V | 90°C | Aluminum | 0 | 0 | 2 | 0 | 0 | 0 | 0 | 0 | 0 | 0 | 0
SAN010401473307 | MC Cable, Aluminum Armor and Conductor, Cut Reel, (4) 600 MCM Conductor, 400 MCM Neutral, Black/Red/Blue/White | Product Overview:_x000D_ MC cable has (4) 600 MCM aluminum conductors and a 400 MCM neutral. Cable has aluminum armor and is packaged in a Cut Reel. Cable is black/red/blue/white._x000D_ For feeder and service power distribution in commercial, industrial, institutional and multi-residential buildings_x000D_ Use in power, lighting, control and signal circuits as well as cable tray and approved raceway installations | 0 | MC Cable | 600 MCM | Cut Reel | Black/Red/Blue/White | Aluminum | Solid | Null | Null | 600V | 90°C | Aluminum | 0 | Commercial, Industrial, Institutional and Multi-Residential Buildings | 4 | 0 | 0 | 0 | 0 | 0 | 0 | 0 | 0
SAN010401485961 | 18BG-60-501, MC Lite® Luminary Cable™, Aluminum, Solid, 1000 ft., Brown, Orange and Grey | Product Overview:_x000D_ MC Luminary Cable® luminary cable has (3) 12 AWG aluminum conductors and (2) 16 AWG conductors. Wire is brown, orange and grey and packaged in a 1000 foot reel. Alternate Manufacturer Number 18BG-60-501_x000D_ MC Lite® Luminary Cable™_x000D_ (3) 12 AWG Solid Aluminum Conductors_x000D_ (2) 16 AWG Solid Aluminum Conductors_x000D_ 16 AWG Twisted Pair is Purple and Grey_x000D_ 12 AWG is Brown, Orange and Grey with a Green Neutral_x000D_ Interlocked Aluminum Armor Strip_x000D_ Copper Conductors_x000D_ Insulated Conductor Type THHN/THWN for Power Cables and TFN for Control Cables_x000D_ Grey 277/480V Neutral Conductor_x000D_ Polypropylene Tape Assembly Covering_x000D_ 90°C Dry Maximum Temperature Rating_x000D_ Insulated Green Copper Grounding Conductor_x000D_ 600V Maximum Voltage Rating_x000D_ Permits conductors of control circuits to be placed in a cable with conductors of electric light, power, or Class 1 circuits_x000D_ May be surface mounted, fished and/or embedded in plaster_x000D_ Up to 30 percent labor and installation costs_x000D_ UL Listed 66, 83, 1479, 1569, 1581, 2556, File Reference E80042_x000D_ NEC 250.118, 300.22(C), 392, 396, 330, 501, 502, 503, 530, 504, 505, 518, 520, 530, 645, 725_x000D_ Federal Specification A-A-59544 (formerly J-C-30B)_x000D_ Meets all applicable OSHA and HUD Requirements_x000D_ Cable Tray Rated, install per NEC_x000D_ UL Classified 1, 2, and 3 hour through penetration (Fire Stop) product, R 14141_x000D_ Environmental Air-Handling Space Installation per NEC 300.22(C)_x000D_ Power and/or lighting as well as signal and/or control conductors per NEC Section 725.136(I)(1)_x000D_ Made in USA of US and/or imported materials | 0 | MC Cable | 12 and 16 AWG | 1000ft | Brown/Orange/Gray | Aluminum | Solid | THHN/THWN | Null | 600V | 90°C | Aluminum | 0 | 0 | 2 and 3 | 0 | 0 | 0 | 0 | 0 | 0 | 0 | 0
SAN010401486160 | MC Cable, Aluminum Armor and Conductor, Cut Reel, (3) 3/0 AWG Conductor, 4 AWG Neutral, Black/Red/White | Product Overview:_x000D_ MC cable has (3) 3/0 AWG aluminum conductors and a 4 AWG neutral. Cable has aluminum armor and is packaged in a Cut Reel. Cable is black/red/white._x000D_ For feeder and service power distribution in commercial, industrial, institutional and multi-residential buildings_x000D_ Use in power, lighting, control and signal circuits as well as cable tray and approved raceway installations | 0 | MC Cable | 3/0 AWG | Cut Reel | Black/Red/White | Aluminum | Solid | Null | Null | 600V | 90°C | Aluminum | 0 | Commercial, Industrial, Institutional and Multi-Residential Buildings | 3 | 0 | 0 | 0 | 0 | 0 | 0 | 0 | 0
SAN010401485962 | 18BF-60-503, MC Lite® Luminary Cable™, Aluminum, Solid, 1000 ft., Yellow and Grey | Product Overview:_x000D_ MC Luminary Cable® luminary cable has (2) 12 AWG aluminum conductors and (2) 16 AWG conductors. Wire is yellow and grey and packaged in a 250 foot reel. Alternate Manufacturer Number 18BF-60-503_x000D_ MC Lite® Luminary Cable™_x000D_ (3) 12 AWG Stranded Aluminum Conductors_x000D_ (2) 16 AWG Stranded Aluminum Conductors_x000D_ 16 AWG Twisted Pair is Purple and Grey_x000D_ 12 AWG is Black, White and Red with a Green Neutral_x000D_ Interlocked Aluminum Armor Strip_x000D_ Copper Conductors_x000D_ Insulated Conductor Type THHN/THWN for Power Cables and TFN for Control Cables_x000D_ Grey 277/480V Neutral Conductor_x000D_ Polypropylene Tape Assembly Covering_x000D_ 90°C Dry Maximum Temperature Rating_x000D_ Insulated Green Copper Grounding Conductor_x000D_ 600V Maximum Voltage Rating_x000D_ Permits conductors of control circuits to be placed in a cable with conductors of electric light, power, or Class 1 circuits_x000D_ May be surface mounted, fished and/or embedded in plaster_x000D_ Up to 30 percent labor and installation costs_x000D_ UL Listed 66, 83, 1479, 1569, 1581, 2556, File Reference E80042_x000D_ NEC 250.118, 300.22(C), 392, 396, 330, 501, 502, 503, 530, 504, 505, 518, 520, 530, 645, 725_x000D_ Federal Specification A-A-59544 (formerly J-C-30B)_x000D_ Meets all applicable OSHA and HUD Requirements_x000D_ Cable Tray Rated, install per NEC_x000D_ UL Classified 1, 2, and 3 hour through penetration (Fire Stop) product, R 14141_x000D_ Environmental Air-Handling Space Installation per NEC 300.22(C)_x000D_ Power and/or lighting as well as signal and/or control conductors per NEC Section 725.136(I)(1)_x000D_ Made in USA of US and/or imported materials | 0 | MC Cable | 12 and 16 AWG | 1000ft | Yellow/Gray | Aluminum | Solid | THHN/THWN | Null | 600V | 90°C | Aluminum | 0 | 0 | 2 | 0 | 0 | 0 | 0 | 0 | 0 | 0 | 0
SAN010401485963 | 18BF-42-500, MC Lite® Luminary Cable™, Aluminum, Solid, 250 ft., Black and White | Product Overview:_x000D_ MC Luminary Cable® luminary cable has (2) 12 AWG copper conductors and (2) 16 AWG conductors. Wire is black and white and packaged in a 250 foot reel. Alternate Manufacturer Number 18BF-42-500_x000D_ MC Lite® Luminary Cable™_x000D_ (2) 12 AWG Solid Copper Conductors_x000D_ (2) 16 AWG Solid Copper Conductors_x000D_ 16 AWG Twisted Pair is Purple and Grey_x000D_ 12 AWG is Black and White with a Green Neutral_x000D_ Interlocked Aluminum Armor Strip_x000D_ Copper Conductors_x000D_ Insulated Conductor Type THHN/THWN for Power Cables and TFN for Control Cables_x000D_ Grey 277/480V Neutral Conductor_x000D_ Polypropylene Tape Assembly Covering_x000D_ 90°C Dry Maximum Temperature Rating_x000D_ Insulated Green Copper Grounding Conductor_x000D_ 600V Maximum Voltage Rating_x000D_ Permits conductors of control circuits to be placed in a cable with conductors of electric light, power, or Class 1 circuits_x000D_ May be surface mounted, fished and/or embedded in plaster_x000D_ Up to 30 percent labor and installation costs_x000D_ UL Listed 66, 83, 1479, 1569, 1581, 2556, File Reference E80042_x000D_ NEC 250.118, 300.22(C), 392, 396, 330, 501, 502, 503, 530, 504, 505, 518, 520, 530, 645, 725_x000D_ Federal Specification A-A-59544 (formerly J-C-30B)_x000D_ Meets all applicable OSHA and HUD Requirements_x000D_ Cable Tray Rated, install per NEC_x000D_ UL Classified 1, 2, and 3 hour through penetration (Fire Stop) product, R 14141_x000D_ Environmental Air-Handling Space Installation per NEC 300.22(C)_x000D_ Power and/or lighting as well as signal and/or control conductors per NEC Section 725.136(I)(1)_x000D_ Made in USA of US and/or imported materials | 0 | MC Cable | 12 and 16 AWG | 250ft | Black/White | Aluminum | Solid | THHN | Null | 600V | 90°C | Aluminum | 0 | 0 | 2 | 0 | 0 | 0 | 0 | 0 | 0 | 0 | 0
SAN010401472817 | MC Cable, Aluminum Armor and Conductor, Cut Reel, (4) 250 MCM Conductor, 1 AWG Neutral, Black/Red/Blue/White | Product Overview:_x000D_ MC cable has (4) 250 MCM aluminum conductors and a 1 AWG neutral. Cable has aluminum armor and is packaged in a Cut Reel. Cable is black/red/blue/white._x000D_ For feeder and service power distribution in commercial, industrial, institutional and multi-residential buildings_x000D_ Use in power, lighting, control and signal circuits as well as cable tray and approved raceway installations | 0 | MC Cable | 250 MCM | Cut Reel | Black/Red/Blue/White | Aluminum | Solid | Null | Null | 600V | 90°C | Aluminum | 0 | Commercial, Industrial, Institutional and Multi-Residential Buildings | 4 | 0 | 0 | 0 | 0 | 0 | 0 | 0 | 0
SAN010401472131 | MC Cable, Aluminum Armor and Conductor, Cut Reel, (4) 4 AWG Conductor, 6 AWG Neutral, Black/Red/Blue/White | Product Overview:_x000D_ MC cable has (4) 4 AWG aluminum conductors and a 6 AWG neutral. Cable has aluminum armor and is packaged in a Cut Reel. Cable is black/red/blue/white._x000D_ For feeder and service power distribution in commercial, industrial, institutional and multi-residential buildings_x000D_ Use in power, lighting, control and signal circuits as well as cable tray and approved raceway installations | 0 | MC Cable | 4 AWG | Cut Reel | Black/Red/Blue/White | Aluminum | Solid | Null | Null | 600V | 90°C | Aluminum | 0 | Commercial, Industrial, Institutional and Multi-Residential Buildings | 4 | 0 | 0 | 0 | 0 | 0 | 0 | 0 | 0
SAN010401486078 | 3659-42-00, MC-PLUS® Neutral Per Phase Cable, Aluminum, (3) 12 AWG Conductors, 250 ft. Coil | Product Overview: MC-PLUS® armored cable has (3) 12 AWG phase conductors (black, red and blue) (3) 12 AWG neutral conductors (white) and (1) 12 AWG grounding conductor (green). Cable is packaged in 250 foot coil. Alternate Manufacturer Number 3659-42-00 MC-PLUS® MC Cable Interlocked Aluminum Strip (3) 12 AWG Solid Copper Phase Conductors Black, Red and Blue THHN/THWN Conductor Insulation Polypropylene Tape Assembly Covering 90°C Dry Maximum Temperature Rating Insulated Green Copper Grounding Conductor (3) 12 AWG Neutral Conductor 120/208V White 600V Maximum Voltage Rating UL 83, 1479, 1569, 1581, 2556, File Reference E80042 NEC® 210.4(B), 230.43, 300.22(C), 330, 392, 396.10(A), 645 Federal Specification A-A-59544 (formerly J-C-30B) Meets all applicable OSHA and HUD Requirements UL Classified 1, 2, and 3 hour through (Fire) penetration product, R14141 Environmental Air-Handling Space Installation per NEC® 300.22(C) Made in USA of US and/or imported materials Cable tray rated, install per NEC® Aluminum armored cables are RoHS Compliant | 0 | MC Cable | 12 AWG | 250ft | Black/Blue/Red | Aluminum | Stranded | THHN/THWN | Null | 600V | 90°C | Aluminum | 0 | 0 | 3 | 0 | 0 | 0 | 0 | 0 | 0 | 0 | 0
SAN010401472719 | MC Cable, Aluminum Armor and Conductor, Cut Reel, (4) 4/0 AWG Conductor, 2 AWG Neutral, Black/Red/Blue/White | Product Overview:_x000D_ MC cable has (4) 4/0 AWG aluminum conductors and a 2 AWG neutral. Cable has aluminum armor and is packaged in a Cut Reel. Cable is black/red/blue/white._x000D_ For feeder and service power distribution in commercial, industrial, institutional and multi-residential buildings_x000D_ Use in power, lighting, control and signal circuits as well as cable tray and approved raceway installations | 0 | MC Cable | 4/0 AWG | Cut Reel | Black/Red/Blue/White | Aluminum | Solid | Null | Null | 600V | 90°C | Aluminum | 0 | Commercial, Industrial, Institutional and Multi-Residential Buildings | 4 | 0 | 0 | 0 | 0 | 0 | 0 | 0 | 0
SAN010401486081 | Metal Clad Cable, Copper Conductor with Aluminum Armor, Stranded, 12/2 with Ground, Black/White, 250 ft. Coil | Product Overview:_x000D_ Black/white stranded 250 feet coil metal clad cable 12 AWG, 2 conductor with ground. | 0 | MC Cable | 12 AWG | 250ft | Black/White | Aluminum | Stranded | THHN | Null | 600V | 90°C | Aluminum | 0 | 0 | 2 | 0 | 0 | 0 | 0 | 0 | 0 | 0 | 0
SAN010401486082 | MC Cable, Aluminum, 12 AWG Solid, 3 Conductor, Red/Pur/White | Product Overview:_x000D_ Metal Clad Cable | 0 | MC Cable | 12 AWG | Cut Reel | Red/Pur/White | Aluminum | Solid | Null | Null | 600V | 90°C | Aluminum | 0 | 0 | 3 | 0 | 0 | 0 | 0 | 0 | 0 | 0 | 0
SAN010401486086 | 3658-42-00, MC-PLUS® Neutral Per Phase Cable, Aluminum, (2) 12 AWG Conductors, 250 ft. Coil | Product Overview:_x000D_ MC-PLUS® armored cable has (2) 12 AWG phase conductors (black and red), (2) 12 AWG neutral conductors (white) and (1) 12 AWG grounding conductor (green). Cable is packaged in a 250 foot coil. Alternate Manufacturer Number 3658-42-00_x000D_ MC-PLUS® MC Cable_x000D_ Interlocked Aluminum Strip_x000D_ (2) 12 AWG Solid Copper Phase Conductors Black and Red_x000D_ THHN/THWN Conductor Insulation_x000D_ Polypropylene Tape Assembly Covering_x000D_ 90°C Dry Maximum Temperature Rating_x000D_ Insulated Green Copper Grounding Conductor_x000D_ (2) 12 AWG Neutral Conductor 120/208V White_x000D_ 600V Maximum Voltage Rating_x000D_ UL 83, 1479, 1569, 1581, 2556, File Reference E80042_x000D_ NEC® 210.4(B), 230.43, 300.22(C), 330, 392, 396.10(A), 645_x000D_ Federal Specification A-A-59544 (formerly J-C-30B)_x000D_ Meets all applicable OSHA and HUD Requirements_x000D_ UL Classified 1, 2, and 3 hour through (Fire) penetration product, R14141_x000D_ Environmental Air-Handling Space Installation per NEC® 300.22(C)_x000D_ Made in USA of US and/or imported materials_x000D_ Cable tray rated, install per NEC®_x000D_ Aluminum armored cables are RoHS Compliant | 0 | MC Cable | 12 AWG | 250ft | Black/Red | Aluminum | Stranded | THHN/THWN | Null | 600V | 90°C | Aluminum | 0 | 0 | 2 | 0 | 0 | 0 | 0 | 0 | 0 | 0 | 0
SAN010401473209 | MC Cable, Aluminum Armor and Conductor, Cut Reel, (4) 500 MCM Conductor, 2/0 AWG Neutral, Black/Red/Blue/White | Product Overview:_x000D_ MC cable has (4) 500 MCM aluminum conductors and a 2/0 AWG neutral. Cable has aluminum armor and is packaged in a Cut Reel. Cable is black/red/blue/white._x000D_ For feeder and service power distribution in commercial, industrial, institutional and multi-residential buildings_x000D_ Use in power, lighting, control and signal circuits as well as cable tray and approved raceway installations | 0 | MC Cable | 500 MCM | Cut Reel | Black/Red/Blue/White | Aluminum | Solid | Null | Null | 600V | 90°C | Aluminum | 0 | Commercial, Industrial, Institutional and Multi-Residential Buildings | 4 | 0 | 0 | 0 | 0 | 0 | 0 | 0 | 0
SAN010401472520 | MC Cable, Aluminum Armor and Conductor, Cut Reel, (3) 2/0 AWG Conductor, 4 AWG Neutral, Black/Red/White | Product Overview:_x000D_ MC cable has (3) 2/0 AWG aluminum conductors and a 4 AWG neutral. Cable has aluminum armor and is packaged in a Cut Reel. Cable is black/red/white._x000D_ For feeder and service power distribution in commercial, industrial, institutional and multi-residential buildings_x000D_ Use in power, lighting, control and signal circuits as well as cable tray and approved raceway installations | 0 | MC Cable | 2/0 AWG | Cut Reel | Black/Red/White | Aluminum | Solid | Null | Null | 600V | 90°C | Aluminum | 0 | Commercial, Industrial, Institutional and Multi-Residential Buildings | 3 | 0 | 0 | 0 | 0 | 0 | 0 | 0 | 0
SAN010401485902 | MC Cable, Aluminum Armor and Conductor, Cut Reel, (4) 1/0 AWG Conductor, 4 AWG Neutral, Black/Red/Blue/White | Product Overview:_x000D_ MC cable has (4) 1/0 AWG aluminum conductors and a 4 AWG neutral. Cable has aluminum armor and is packaged in a Cut Reel. Cable is black/red/blue/white._x000D_ For feeder and service power distribution in commercial, industrial, institutional and multi-residential buildings_x000D_ Use in power, lighting, control and signal circuits as well as cable tray and approved raceway installations | 0 | MC Cable | 1/0 AWG | Cut Reel | Black/Red/Blue/White | Aluminum | Solid | Null | Null | 600V | 90°C | Aluminum | 0 | Commercial, Industrial, Institutional and Multi-Residential Buildings | 4 | 0 | 0 | 0 | 0 | 0 | 0 | 0 | 0
SAN010401473209 | MC Cable, Aluminum Armor and Conductor, Cut Reel, (4) 500 MCM Conductor, 250 MCM Neutral, Black/Red/Blue/White | Product Overview:_x000D_ MC cable has (4) 500 MCM aluminum conductors and a 250 MCM neutral. Cable has aluminum armor and is packaged in a Cut Reel. Cable is black/red/blue/white._x000D_ For feeder and service power distribution in commercial, industrial, institutional and multi-residential buildings_x000D_ Use in power, lighting, control and signal circuits as well as cable tray and approved raceway installations | 0 | MC Cable | 500 MCM | Cut Reel | Black/Red/Blue/White | Aluminum | Solid | Null | Null | 600V | 90°C | Aluminum | 0 | Commercial, Industrial, Institutional and Multi-Residential Buildings | 4 | 0 | 0 | 0 | 0 | 0 | 0 | 0 | 0
SAN010401485964 | MC Cable, Armored Cable, 12/2 to 16/2 AWG, Blue and White, Red and White, Cut Reel | Product Overview:_x000D_ Armored Cable, MC Cable, Outdoor Environment, Aluminum, 12/2 to 16/2 AWG, Cut Reel, Blue and White, Red and White | 0 | MC Cable | 12 and 16 AWG | Cut Reel | Blue/White/Red/White | Aluminum | Solid | Null | Null | 600V | 90°C | Aluminum | 0 | Outdoor Environment | 0 | 0 | 0 | 0 | 0 | 0 | 0 | 0 | 0
SAN010401486162 | MC Cable, Aluminum Armor and Conductor, Cut Reel, (3) 4 AWG Conductor, 6 AWG Neutral, Black/Red/White | Product Overview:_x000D_ MC cable has (3) 4 AWG aluminum conductors and a 6 AWG neutral. Cable has aluminum armor and is packaged in a Cut Reel. Cable is black/red/white._x000D_ For feeder and service power distribution in commercial, industrial, institutional and multi-residential buildings_x000D_ Use in power, lighting, control and signal circuits as well as cable tray and approved raceway installations | 0 | MC Cable | 4 AWG | Cut Reel | Black/Red/White | Aluminum | Solid | Null | Null | 600V | 90°C | Aluminum | 0 | Commercial, Industrial, Institutional and Multi-Residential Buildings | 3 | 0 | 0 | 0 | 0 | 0 | 0 | 0 | 0
SAN010401485965 | 18BF-60-500, MC Lite® Luminary Cable™, Aluminum, Solid, 1000 ft., Black and White | Product Overview:_x000D_ MC Luminary Cable® luminary cable has (2) 12 AWG aluminum conductors and (2) 16 AWG conductors. Wire is black and white and packaged in a 1000 foot reel. Alternate Manufacturer Number 18BF-60-500_x000D_ MC Lite® Luminary Cable™_x000D_ (2) 12 AWG Solid Aluminum Conductors_x000D_ (2) 16 AWG Solid Aluminum Conductors_x000D_ 16 AWG Twisted Pair is Purple and Grey_x000D_ 12 AWG is Black and White with a Green Neutral_x000D_ Interlocked Aluminum Armor Strip_x000D_ Copper Conductors_x000D_ Insulated Conductor Type THHN/THWN for Power Cables and TFN for Control Cables_x000D_ Grey 277/480V Neutral Conductor_x000D_ Polypropylene Tape Assembly Covering_x000D_ 90°C Dry Maximum Temperature Rating_x000D_ Insulated Green Copper Grounding Conductor_x000D_ 600V Maximum Voltage Rating_x000D_ Permits conductors of control circuits to be placed in a cable with conductors of electric light, power, or Class 1 circuits_x000D_ May be surface mounted, fished and/or embedded in plaster_x000D_ Up to 30 percent labor and installation costs_x000D_ UL Listed 66, 83, 1479, 1569, 1581, 2556, File Reference E80042_x000D_ NEC 250.118, 300.22(C), 392, 396, 330, 501, 502, 503, 530, 504, 505, 518, 520, 530, 645, 725_x000D_ Federal Specification A-A-59544 (formerly J-C-30B)_x000D_ Meets all applicable OSHA and HUD Requirements_x000D_ Cable Tray Rated, install per NEC_x000D_ UL Classified 1, 2, and 3 hour through penetration (Fire Stop) product, R 14141_x000D_ Environmental Air-Handling Space Installation per NEC 300.22(C)_x000D_ Power and/or lighting as well as signal and/or control conductors per NEC Section 725.136(I)(1)_x000D_ Made in USA of US and/or imported materials | 0 | MC Cable | 12 and 16 AWG | 1000ft | Black/White | Aluminum | Solid | THHN/THWN | Null | 600V | 90°C | Aluminum | 0 | 0 | 2 | 0 | 0 | 0 | 0 | 0 | 0 | 0 | 0
SAN010401485900 | MC Cable, Aluminum Armor and Conductor, Cut Reel, (3) 1 AWG Conductor, 4 AWG Neutral, Black/Red/White | Product Overview:_x000D_ MC cable has (3) 1 AWG aluminum conductors and a 4 AWG neutral. Cable has aluminum armor and is packaged in a Cut Reel. Cable is black/red/white._x000D_ For feeder and service power distribution in commercial, industrial, institutional and multi-residential buildings_x000D_ Use in power, lighting, control and signal circuits as well as cable tray and approved raceway installations | 0 | MC Cable | 1 AWG | Cut Reel | Black/Red/White | Aluminum | Solid | Null | Null | 600V | 90°C | Aluminum | 0 | Commercial, Industrial, Institutional and Multi-Residential Buildings | 3 | 0 | 0 | 0 | 0 | 0 | 0 | 0 | 0
SAN010401472523 | MC Cable, Aluminum Armor and Conductor, Cut Reel, (4) 2/0 AWG Conductor, 4 AWG Neutral, Black/Red/Blue/White | Product Overview:_x000D_ MC cable has (4) 2/0 AWG aluminum conductors and a 4 AWG neutral. Cable has aluminum armor and is packaged in a Cut Reel. Cable is black/red/blue/white._x000D_ For feeder and service power distribution in commercial, industrial, institutional and multi-residential buildings_x000D_ Use in power, lighting, control and signal circuits as well as cable tray and approved raceway installations | 0 | MC Cable | 2/0 AWG | Cut Reel | Black/Red/Blue/White | Aluminum | Solid | Null | Null | 600V | 90°C | Aluminum | 0 | Commercial, Industrial, Institutional and Multi-Residential Buildings | 4 | 0 | 0 | 0 | 0 | 0 | 0 | 0 | 0
SAN010401472915 | MC Cable, Aluminum Armor and Conductor, Cut Reel, (4) 300 MCM Conductor, 1 AWG Neutral, Black/Red/Blue/White | Product Overview:_x000D_ MC cable has (4) 300 MCM aluminum conductors and a 1 AWG neutral. Cable has aluminum armor and is packaged in a Cut Reel. Cable is black/red/blue/white._x000D_ For feeder and service power distribution in commercial, industrial, institutional and multi-residential buildings_x000D_ Use in power, lighting, control and signal circuits as well as cable tray and approved raceway installations | 0 | MC Cable | 300 MCM | Cut Reel | Black/Red/Blue/White | Aluminum | Solid | Null | Null | 600V | 90°C | Aluminum | 0 | Commercial, Industrial, Institutional and Multi-Residential Buildings | 4 | 0 | 0 | 0 | 0 | 0 | 0 | 0 | 0
SAN010401486130 | 68580012, Armorlite® Aluminum MC Cable, (2) 12 AWG Conductor, Black and White, 2500 ft. Drum | Product Overview:_x000D_ Armorlite® metal clad has (2) 12 AWG copper conductors. Cable has aluminum armor and is packaged in a 2500 ft. Drum. Cable is black and white. Southwire Manufacturer Number 68580012_x000D_ Southwire Armorlite® Type MC Cable is constructed with soft-drawn copper, Type THHN/THWN conductors rated 90°C dry available in sizes 14 AWG through 2 AWG, and a green insulated grounding conductor. The conductors are cabled together and a binder tape bearing the print legend is wrapped around the assembly. | 0 | MC Cable | 12 AWG | 2500ft | Black/White | Aluminum | Solid | THHN/THWN | Null | 600V | 90°C | Aluminum | 0 | Commercial, Industrial, Institutional and Multi-Residential Buildings | 2 | 0 | 0 | 0 | 0 | 0 | 0 | 0 | 0